## Sheet1
Checklist | Type | Index | Description | Solution | File | Owner | Mask | Required | Group | CMD | Expect | Regex | Content | Is_substring | IP
[15 empty] | Actual Value | Result
1 | FILE_CHECK_NOT | 5.1.8 | Ensure at/cron is restricted to authorized users - cron.deny | Run the following commands to remove /etc/cron.deny, create /etc/cron.allow, and set permissions and ownership for /etc/cron.allow: # rm /etc/cron.deny # touch /etc/cron.allow # chown root:root /etc/cron.allow # chmod g-wx,o-rwx /etc/cron.allow If at is installed on the system: Run the following commands to remove /etc/at.deny; create /etc/at.allow, and set ownership and permissions on/etc/at.allow`: # rm /etc/at.deny # touch /etc/at.allow # chown root:root /etc/at.allow # chmod g-wx,o-rwx /etc/at.allow | /etc/cron.deny |  | None | [7 empty] | stat: cannot statx '/etc/cron.deny': No such file or directory | PASSED
1 | FILE_CHECK_NOT | 5.1.8 | Ensure at/cron is restricted to authorized users - at.deny | Run the following commands to remove /etc/cron.deny, create /etc/cron.allow, and set permissions and ownership for /etc/cron.allow: # rm /etc/cron.deny # touch /etc/cron.allow # chown root:root /etc/cron.allow # chmod g-wx,o-rwx /etc/cron.allow If at is installed on the system: Run the following commands to remove /etc/at.deny; create /etc/at.allow, and set ownership and permissions on/etc/at.allow`: # rm /etc/at.deny # touch /etc/at.allow # chown root:root /etc/at.allow # chmod g-wx,o-rwx /etc/at.allow | /etc/at.deny |  | None | [7 empty] | stat: cannot statx '/etc/at.deny': No such file or directory | PASSED
1 | FILE_CHECK_NOT | 6.2.11 | Ensure no users have .forward files | Making global modifications to users' files without alerting the user community can result in unexpected outages and unhappy users. Therefore, it is recommended that a monitoring policy be established to report user .forward files and determine the action to be taken in accordance with site policy. Notes: On some distributions the /sbin/nologin should be replaced with /usr/sbin/nologin. | ~/.forward |  | None | [7 empty] | stat: cannot statx '/root/.forward': No such file or directory | PASSED
1 | FILE_CHECK_NOT | 6.2.12 | Ensure no users have .netrc files | Making global modifications to users' files without alerting the user community can result in unexpected outages and unhappy users. Therefore, it is recommended that a monitoring policy be established to report user .netrc files and determine the action to be taken in accordance with site policy. Notes: On some distributions the /sbin/nologin should be replaced with /usr/sbin/nologin. | ~/.netrc |  | None | [7 empty] | stat: cannot statx '/root/.netrc': No such file or directory | PASSED
1 | CMD_EXEC | 1.1.1.1 | Ensure mounting of freevxfs filesystems is disabled - modprobe | Edit or create a file in the /etc/modprobe.d/ directory ending in .conf Example: vi /etc/modprobe.d/freevxfs.conf and add the following line: install freevxfs /bin/true Run the following command to unload the freevxfs module: rmmod freevxfs |  |  | None |  |  | /sbin/modprobe -n -v freevxfs ¦ /usr/bin/awk '{print} END {if (NR == 0) print "fail"}' | install /bin/true |  |  |  | insmod /lib/modules/6.1.0-10-amd64/kernel/fs/freevxfs/freevxfs.ko | FAILED
1 | CMD_EXEC | 1.1.1.1 | Ensure mounting of freevxfs filesystems is disabled - lsmod | Edit or create a file in the /etc/modprobe.d/ directory ending in .conf Example: vi /etc/modprobe.d/freevxfs.conf and add the following line: install freevxfs /bin/true Run the following command to unload the freevxfs module: rmmod freevxfs |  |  | None |  |  | /usr/sbin/lsmod ¦ /bin/grep freevxfs ¦ /usr/bin/awk '{print} END {if (NR == 0) print "pass" ; else print "fail"}' | pass |  |  |  | pass | PASSED
1 | CMD_EXEC | 1.1.1.2 | Ensure mounting of jffs2 filesystems is disabled - modprobe | Edit or create a file in the /etc/modprobe.d/ directory ending in .conf Example: vi /etc/modprobe.d/jffs2.conf and add the following line: install jffs2 /bin/true Run the following command to unload the jffs2 module: # rmmod jffs2 |  |  | None |  |  | /sbin/modprobe -n -v jffs2 ¦ /usr/bin/awk '{print} END {if (NR == 0) print "fail"}' | install /bin/true |  |  |  | insmod /lib/modules/6.1.0-10-amd64/kernel/drivers/mtd/mtd.koinsmod /lib/modules/6.1.0-10-amd64/kernel/fs/jffs2/jffs2.ko | FAILED
1 | CMD_EXEC | 1.1.1.2 | Ensure mounting of jffs2 filesystems is disabled - lsmod | Edit or create a file in the /etc/modprobe.d/ directory ending in .conf Example: vi /etc/modprobe.d/jffs2.conf and add the following line: install jffs2 /bin/true Run the following command to unload the jffs2 module: # rmmod jffs2 |  |  | None |  |  | /sbin/lsmod ¦ /bin/grep jffs2 ¦ /usr/bin/awk '{print} END {if (NR == 0) print "pass" ; else print "fail"}' | pass |  |  |  | pass | PASSED
1 | CMD_EXEC | 1.1.1.3 | Ensure mounting of hfs filesystems is disabled - modprobe | Edit or create a file in the /etc/modprobe.d/ directory ending in .conf Example: vi /etc/modprobe.d/hfs.conf and add the following line: install hfs /bin/true Run the following command to unload the hfs module: # rmmod hfs |  |  | None |  |  | /sbin/modprobe -n -v hfs ¦ /usr/bin/awk '{print} END {if (NR == 0) print "fail"}' | install /bin/true |  |  |  | insmod /lib/modules/6.1.0-10-amd64/kernel/fs/hfs/hfs.ko | FAILED
1 | CMD_EXEC | 1.1.1.3 | Ensure mounting of hfs filesystems is disabled - lsmod | Edit or create a file in the /etc/modprobe.d/ directory ending in .conf Example: vi /etc/modprobe.d/hfs.conf and add the following line: install hfs /bin/true Run the following command to unload the hfs module: # rmmod hfs |  |  | None |  |  | /sbin/lsmod ¦ /bin/grep hfs ¦ /usr/bin/awk '{print} END {if (NR == 0) print "pass" ; else print "fail"}' | pass |  |  |  | pass | PASSED
1 | CMD_EXEC | 1.1.1.4 | Ensure mounting of hfsplus filesystems is disabled - modprobe | Edit or create a file in the /etc/modprobe.d/ directory ending in .conf Example: vi /etc/modprobe.d/hfsplus.conf and add the following line: install hfsplus /bin/true Run the following command to unload the hfsplus module: # rmmod hfsplus |  |  | None |  |  | /sbin/modprobe -n -v hfsplus ¦ /usr/bin/awk '{print} END {if (NR == 0) print "fail"}' | install /bin/true |  |  |  | insmod /lib/modules/6.1.0-10-amd64/kernel/fs/hfsplus/hfsplus.ko | FAILED
1 | CMD_EXEC | 1.1.1.4 | Ensure mounting of hfsplus filesystems is disabled - lsmod | Edit or create a file in the /etc/modprobe.d/ directory ending in .conf Example: vi /etc/modprobe.d/hfsplus.conf and add the following line: install hfsplus /bin/true Run the following command to unload the hfsplus module: # rmmod hfsplus |  |  | None |  |  | /sbin/lsmod ¦ /bin/grep hfsplus ¦ /usr/bin/awk '{print} END {if (NR == 0) print "pass" ; else print "fail"}' | pass |  |  |  | pass | PASSED
1 | CMD_EXEC | 1.1.1.5 | Ensure mounting of squashfs filesystems is disabled - modprobe | Edit or create a file in the /etc/modprobe.d/ directory ending in .conf Example: vi /etc/modprobe.d/squashfs.conf and add the following line: install squashfs /bin/true Run the following command to unload the squashfs module: # rmmod squashfs |  |  | None |  |  | /sbin/modprobe -n -v squashfs ¦ /usr/bin/awk '{print} END {if (NR == 0) print "fail"}' | install /bin/true |  |  |  | insmod /lib/modules/6.1.0-10-amd64/kernel/fs/squashfs/squashfs.ko | FAILED
1 | CMD_EXEC | 1.1.1.5 | Ensure mounting of squashfs filesystems is disabled - lsmod | Edit or create a file in the /etc/modprobe.d/ directory ending in .conf Example: vi /etc/modprobe.d/squashfs.conf and add the following line: install squashfs /bin/true Run the following command to unload the squashfs module: # rmmod squashfs |  |  | None |  |  | /sbin/lsmod ¦ /bin/grep squashfs ¦ /usr/bin/awk '{print} END {if (NR == 0) print "pass" ; else print "fail"}' | pass |  |  |  | pass | PASSED
1 | CMD_EXEC | 1.1.1.6 | Ensure mounting of udf filesystems is disabled - modprobe | Edit or create a file in the /etc/modprobe.d/ directory ending in .conf Example: vi /etc/modprobe.d/udf.conf and add the following line: install udf /bin/true Run the following command to unload the udf module: # rmmod udf |  |  | None |  |  | /sbin/modprobe -n -v udf ¦ /usr/bin/awk '{print} END {if (NR == 0) print "fail"}' | install /bin/true |  |  |  | insmod /lib/modules/6.1.0-10-amd64/kernel/lib/crc-itu-t.koinsmod /lib/modules/6.1.0-10-amd64/kernel/fs/udf/udf.ko | FAILED
1 | CMD_EXEC | 1.1.1.6 | Ensure mounting of udf filesystems is disabled - lsmod | Edit or create a file in the /etc/modprobe.d/ directory ending in .conf Example: vi /etc/modprobe.d/udf.conf and add the following line: install udf /bin/true Run the following command to unload the udf module: # rmmod udf |  |  | None |  |  | /sbin/lsmod ¦ /bin/grep udf ¦ /usr/bin/awk '{print} END {if (NR == 0) print "pass" ; else print "fail"}' | pass |  |  |  | pass | PASSED
1 | CMD_EXEC | 1.1.2 | Ensure /tmp is configured - systemctl | Configure /etc/fstab as appropriate. example: tmpfs/tmptmpfs defaults,rw,nosuid,nodev,noexec,relatime 0 0 OR Run the following commands to enable systemd /tmp mounting: systemctl unmask tmp.mount systemctl enable tmp.mount Edit /etc/systemd/system/local-fs.target.wants/tmp.mount to configure the /tmp mount: [Mount] What=tmpfs Where=/tmp Type=tmpfs Options=mode=1777,strictatime,noexec,nodev,nosuid Impact: Since the /tmp directory is intended to be world-writable, there is a risk of resource exhaustion if it is not bound to a separate partition. Running out of /tmp space is a problem regardless of what kind of filesystem lies under it, but in a default installation a disk-based /tmp will essentially have the whole disk available, as it only creates a single / partition. On the other hand, a RAM-based /tmp as with tmpfs will almost certainly be much smaller, which can lead to applications filling up the filesystem much more easily. /tmp utalizing tmpfs can be resized using the size={size} parameter on the Options line on the tmp.mount file |  |  | None |  |  | /bin/systemctl is-enabled tmp.mount | enabled |  |  |  | Failed to get unit file state for tmp.mount: No such file or directory | FAILED
1 | CMD_EXEC | 1.1.2 | Ensure /tmp is configured - mount | Configure /etc/fstab as appropriate. example: tmpfs/tmptmpfs defaults,rw,nosuid,nodev,noexec,relatime 0 0 OR Run the following commands to enable systemd /tmp mounting: systemctl unmask tmp.mount systemctl enable tmp.mount Edit /etc/systemd/system/local-fs.target.wants/tmp.mount to configure the /tmp mount: [Mount] What=tmpfs Where=/tmp Type=tmpfs Options=mode=1777,strictatime,noexec,nodev,nosuid Impact: Since the /tmp directory is intended to be world-writable, there is a risk of resource exhaustion if it is not bound to a separate partition. Running out of /tmp space is a problem regardless of what kind of filesystem lies under it, but in a default installation a disk-based /tmp will essentially have the whole disk available, as it only creates a single / partition. On the other hand, a RAM-based /tmp as with tmpfs will almost certainly be much smaller, which can lead to applications filling up the filesystem much more easily. /tmp utalizing tmpfs can be resized using the size={size} parameter on the Options line on the tmp.mount file |  |  | None |  |  | /bin/mount ¦ /bin/grep /tmp | .*on[\s]+/tmp[\s]+type.* |  |  |  |  | FAILED
1 | CMD_EXEC | 1.1.3 | Ensure nodev option set on /tmp partition | Edit the /etc/fstab file and add nodev to the fourth field (mounting options) for the /tmp partition. See the fstab(5) manual page for more information. Run the following command to remount /tmp : # mount -o remount,nodev /tmp OR Edit /etc/systemd/system/local-fs.target.wants/tmp.mount to add nodev to the /tmp mount options: [Mount] Options=mode=1777,strictatime,noexec,nodev,nosuid Run the following command to remount /tmp : # mount -o remount,nodev /tmp |  |  | None |  |  | /bin/mount ¦ /bin/grep /tmp | [\s]*[,]?nodev |  |  |  |  | FAILED
1 | CMD_EXEC | 1.1.4 | Ensure nosuid option set on /tmp partition | Edit the /etc/fstab file and add nosuid to the fourth field (mounting options) for the /tmp partition. See the fstab(5) manual page for more information. Run the following command to remount /tmp : # mount -o remount,nosuid /tmp OR Edit /etc/systemd/system/local-fs.target.wants/tmp.mount to add nosuid to the /tmp mount options: [Mount] Options=mode=1777,strictatime,noexec,nodev,nosuid Run the following command to remount /tmp : # mount -o remount,nosuid /tmp |  |  | None |  |  | /bin/mount ¦ /bin/grep /tmp | [\s]*[,]?nosuid |  |  |  |  | FAILED
1 | CMD_EXEC | 1.1.5 | Ensure noexec option set on /tmp partition | Edit the /etc/fstab file and add noexec to the fourth field (mounting options) for the /tmp partition. See the fstab(5) manual page for more information. Run the following command to remount /tmp : # mount -o remount,noexec /tmp OR Edit /etc/systemd/system/local-fs.target.wants/tmp.mount to add noexec to the /tmp mount options: [Mount] Options=mode=1777,strictatime,noexec,nodev,nosuid Run the following command to remount /tmp : # mount -o remount,noexec /tmp |  |  | None |  |  | /bin/mount ¦ /bin/grep /tmp | [\s]*[,]?noexec |  |  |  |  | FAILED
1 | CMD_EXEC | 1.1.8 | Ensure nodev option set on /var/tmp partition | Edit the /etc/fstab file and add nodev to the fourth field (mounting options) for the /var/tmp partition. See the fstab(5) manual page for more information. Run the following command to remount /var/tmp : # mount -o remount,nodev /var/tmp |  |  | None |  |  | /bin/mount ¦ /bin/grep /var/tmp | [\s]*[,]?nodev |  |  |  |  | FAILED
1 | CMD_EXEC | 1.1.9 | Ensure nosuid option set on /var/tmp partition | Edit the /etc/fstab file and add nosuid to the fourth field (mounting options) for the /var/tmp partition. See the fstab(5) manual page for more information. Run the following command to remount /var/tmp : # mount -o remount,nosuid /var/tmp |  |  | None |  |  | /bin/mount ¦ /bin/grep /var/tmp | [\s]*[,]?nosuid |  |  |  |  | FAILED
1 | CMD_EXEC | 1.1.10 | Ensure noexec option set on /var/tmp partition | Edit the /etc/fstab file and add noexec to the fourth field (mounting options) for the /var/tmp partition. See the fstab(5) manual page for more information. Run the following command to remount /var/tmp : # mount -o remount,noexec /var/tmp |  |  | None |  |  | /bin/mount ¦ /bin/grep /var/tmp | [\s]*[,]?noexec |  |  |  |  | FAILED
1 | CMD_EXEC | 1.1.14 | Ensure nodev option set on /home partition | Edit the /etc/fstab file and add nodev to the fourth field (mounting options) for the /home partition. See the fstab(5) manual page for more information. # mount -o remount,nodev /home Notes: The actions in this recommendation refer to the /homepartition, which is the default user partition that is defined in many distributions. If you have created other user partitions, it is recommended that the Remediation and Audit steps be applied to these partitions as well. |  |  | None |  |  | /bin/mount ¦ /bin/grep /home | [\s]*[,]?nodev |  |  |  |  | FAILED
1 | CMD_EXEC | 1.1.15 | Ensure nodev option set on /dev/shm partition | Edit the /etc/fstab file and add nodev to the fourth field (mounting options) for the /dev/shm partition. See the fstab(5) manual page for more information. Run the following command to remount /dev/shm : # mount -o remount,nodev /dev/shm |  |  | None |  |  | /bin/mount ¦ /bin/grep /dev/shm | [\s]*[,]?nodev |  |  |  | tmpfs on /dev/shm type tmpfs (rw,nosuid,nodev,inode64) | PASSED
1 | CMD_EXEC | 1.1.16 | Ensure nosuid option set on /dev/shm partition | Edit the /etc/fstab file and add nosuid to the fourth field (mounting options) for the /dev/shm partition. See the fstab(5) manual page for more information. Run the following command to remount /dev/shm : # mount -o remount,nosuid /dev/shm Notes: The setting in /etc/default/rcS, if present, will still be used, but the setting in /etc/default/tmpfs will take precedence if enabled. If desired, the defaults may also be overridden with an entry in in /etc/fstab /run/shm was previously /dev/shm, and a compatibility symlink or bind mount will be created to allow the old path to continue to function. If an fstab entry for /dev/shm exists instead of /run/shm, then /dev/shm will continue to be used. |  |  | None |  |  | /bin/mount ¦ /bin/grep /dev/shm | [\s]*[,]?nosuid |  |  |  | tmpfs on /dev/shm type tmpfs (rw,nosuid,nodev,inode64) | PASSED
1 | CMD_EXEC | 1.1.17 | Ensure noexec option set on /dev/shm partition | Edit the /etc/fstab file and add noexec to the fourth field (mounting options) for the /dev/shm partition. See the fstab(5) manual page for more information. Run the following command to remount /dev/shm: # mount -o remount,noexec /dev/shm Notes: The setting in /etc/default/rcS, if present, will still be used, but the setting in /etc/default/tmpfs will take precedence if enabled. If desired, the defaults may also be overridden with an entry in in /etc/fstab /run/shm was previously /dev/shm, and a compatibility symlink or bind mount will be created to allow the old path to continue to function. If an fstab entry for /dev/shm exists instead of /run/shm, then /dev/shm will continue to be used. |  |  | None |  |  | /bin/mount ¦ /bin/grep /dev/shm | [\s]*[,]?noexec |  |  |  | tmpfs on /dev/shm type tmpfs (rw,nosuid,nodev,inode64) | FAILED
1 | CMD_EXEC | 1.1.18 | Ensure nodev option set on removable media partitions | Edit the /etc/fstab file and add nodev to the fourth field (mounting options) of all removable media partitions. Look for entries that have mount points that contain words such as floppy or cdrom. See the fstab(5) manual page for more information. |  |  | None |  |  | /bin/mount ¦ /bin/grep -P 'on[\s]+/dev/(floppy¦cdrom¦corder¦mmcblk)' | nodev |  |  |  |  | FAILED
1 | CMD_EXEC | 1.1.19 | Ensure nosuid option set on removable media partitions | Edit the /etc/fstab file and add nosuid to the fourth field (mounting options) of all removable media partitions. Look for entries that have mount points that contain words such as floppy or cdrom. See the fstab(5) manual page for more information. |  |  | None |  |  | /bin/mount ¦ /bin/grep -P 'on[\s]+/dev/(floppy¦cdrom¦corder¦mmcblk)' | nosuid |  |  |  |  | FAILED
1 | CMD_EXEC | 1.1.20 | Ensure noexec option set on removable media partitions | Edit the /etc/fstab file and add noexec to the fourth field (mounting options) of all removable media partitions. Look for entries that have mount points that contain words such as floppy or cdrom. See the fstab(5) manual page for more information. |  |  | None |  |  | /bin/mount ¦ /bin/grep -P 'on[\s]+/dev/(floppy¦cdrom¦corder¦mmcblk)' | noexec |  |  |  |  | FAILED
1 | CMD_EXEC | 1.1.21 | Ensure sticky bit is set on all world-writable directories | Run the following command to set the sticky bit on all world writable directories: # df --local -P ¦ awk '{if (NR!=1) print $6}' ¦ xargs -I '{}' find '{}' -xdev -type d \( -perm -0002 -a ! -perm -1000 \) 2&gt;/dev/null ¦ xargs -I '{}' chmod a+t '{}' Notes: Some distributions may not support the --local option to df. |  |  | None |  |  | /bin/df --local -P ¦ /usr/bin/awk {'if (NR!=1) print $6'} ¦ /usr/bin/xargs -I '{}' /usr/bin/find '{}' -xdev -type d \( -perm -0002 -a ! -perm -1000 \) 2>/dev/null ¦ /usr/bin/awk '{print} END {if (NR == 0) print "none"}' | none |  |  |  | none | PASSED
1 | CMD_EXEC | 1.1.22 | Disable Automounting | Run one of the following commands: Run the following command to disable autofs : # systemctl --now disable autofs OR Run the following command to remove autofs # apt purge autofs Impact: The use of portable hard drives is very common for workstation users. If your organization allows the use of portable storage or media on workstations and physical access controls to workstations is considered adequate there is little value add in turning off automounting. Notes: Additional methods of disabling a service exist. Consult your distribution documentation for appropriate methods. This control should align with the tolerance of the use of portable drives and optical media in the organization. On a server requiring an admin to manually mount media can be part of defense-in-depth to reduce the risk of unapproved software or information being introduced or proprietary software or information being exfiltrated. If admins commonly use flash drives and Server access has sufficient physical controls, requiring manual mounting may not increase security. |  |  | None |  |  | /bin/systemctl is-enabled autofs ¦ /usr/bin/awk '{print} END {if(NR==0) print "disabled" }' | disabled |  |  |  | Failed to get unit file state for autofs.service: No such file or directorydisabled | PASSED
1 | CMD_EXEC | 1.1.23 | Disable USB Storage - modprobe | Edit or create a file in the /etc/modprobe.d/ directory ending in .conf Example: vi /etc/modprobe.d/usb_storage.conf and add the following line: install usb-storage /bin/true Run the following command to unload the usb-storage module: rmmod usb-storage Notes: An alternative solution to disabling the usb-storage module may be found in USBGuard. Use of USBGuard and construction of USB device policies should be done in alignment with site policy. |  |  | None |  |  | /sbin/modprobe -n -v usb-storage ¦ /usr/bin/awk '{print} END {if (NR == 0) print "fail"}' | install /bin/true |  |  |  | insmod /lib/modules/6.1.0-10-amd64/kernel/drivers/usb/storage/usb-storage.ko | FAILED
1 | CMD_EXEC | 1.1.23 | Disable USB Storage - lsmod | Edit or create a file in the /etc/modprobe.d/ directory ending in .conf Example: vi /etc/modprobe.d/usb_storage.conf and add the following line: install usb-storage /bin/true Run the following command to unload the usb-storage module: rmmod usb-storage Notes: An alternative solution to disabling the usb-storage module may be found in USBGuard. Use of USBGuard and construction of USB device policies should be done in alignment with site policy. |  |  | None |  |  | /usr/sbin/lsmod ¦ /bin/grep usb-storage ¦ /usr/bin/awk '{print} END {if (NR == 0) print "pass" ; else print "fail"}' | pass |  |  |  | pass | PASSED
1 | CMD_EXEC | 1.2.1 | Ensure package manager repositories are configured | Configure your package manager repositories according to site policy. |  |  | None |  |  | /usr/bin/apt-cache policy |  |  |  |  | Package files:100 /var/lib/dpkg/statusrelease a=now500 http://deb.debian.org/debian bookworm-updates/main amd64 Packagesrelease v=12-updates,o=Debian,a=stable-updates,n=bookworm-updates,l=Debian,c=main,b=amd64origin deb.debian.org500 http://security.debian.org/debian-security bookworm-security/non-free-firmware amd64 Packagesrelease v=12,o=Debian,a=stable-security,n=bookworm-security,l=Debian-Security,c=non-free-firmware,b=amd64origin security.debian.org500 http://security.debian.org/debian-security bookworm-security/main amd64 Packagesrelease v=12,o=Debian,a=stable-security,n=bookworm-security,l=Debian-Security,c=main,b=amd64origin security.debian.org500 http://deb.debian.org/debian bookworm/non-free-firmware amd64 Packagesrelease v=12.1,o=Debian,a=stable,n=bookworm,l=Debian,c=non-free-firmware,b=amd64origin deb.debian.org500 http://deb.debian.org/debian bookworm/main amd64 Packagesrelease v=12.1,o=Debian,a=stable,n=bookworm,l=Debian,c=main,b=amd64origin deb.debian.orgPinned packages: | FAILED
1 | CMD_EXEC | 1.2.2 | Ensure GPG keys are configured | Update your package manager GPG keys in accordance with site policy. |  |  | None |  |  | /usr/bin/apt-key list |  |  |  |  | Warning: apt-key is deprecated. Manage keyring files in trusted.gpg.d instead (see apt-key(8))./etc/apt/trusted.gpg.d/debian-archive-bookworm-automatic.asc------------------------------------------------------------pub rsa4096 2023-01-21 [SC] [expires: 2031-01-19]B8B8 0B5B 623E AB6A D877 5C45 B7C5 D7D6 3509 47F8uid [ unknown] Debian Archive Automatic Signing Key (12/bookworm) <ftpmaster@debian.org>sub rsa4096 2023-01-21 [S] [expires: 2031-01-19]/etc/apt/trusted.gpg.d/debian-archive-bookworm-security-automatic.asc---------------------------------------------------------------------pub rsa4096 2023-01-21 [SC] [expires: 2031-01-19]05AB 9034 0C0C 5E79 7F44 A8C8 254C F3B5 AEC0 A8F0uid [ unknown] Debian Security Archive Automatic Signing Key (12/bookworm) <ftpmaster@debian.org>sub rsa4096 2023-01-21 [S] [expires: 2031-01-19]/etc/apt/trusted.gpg.d/debian-archive-bookworm-stable.asc---------------------------------------------------------pub ed25519 2023-01-23 [SC] [expires: 2031-01-21]4D64 FEC1 19C2 0290 67D6 E791 F8D2 585B 8783 D481uid [ unknown] Debian Stable Release Key (12/bookworm) <debian-release@lists.debian.org>/etc/apt/trusted.gpg.d/debian-archive-bullseye-automatic.asc------------------------------------------------------------pub rsa4096 2021-01-17 [SC] [expires: 2029-01-15]1F89 983E 0081 FDE0 18F3 CC96 73A4 F27B 8DD4 7936uid [ unknown] Debian Archive Automatic Signing Key (11/bullseye) <ftpmaster@debian.org>sub rsa4096 2021-01-17 [S] [expires: 2029-01-15]/etc/apt/trusted.gpg.d/debian-archive-bullseye-security-automatic.asc---------------------------------------------------------------------pub rsa4096 2021-01-17 [SC] [expires: 2029-01-15]AC53 0D52 0F2F 3269 F5E9 8313 A484 4904 4AAD 5C5Duid [ unknown] Debian Security Archive Automatic Signing Key (11/bullseye) <ftpmaster@debian.org>sub rsa4096 2021-01-17 [S] [expires: 2029-01-15]/etc/apt/trusted.gpg.d/debian-archive-bullseye-stable.asc---------------------------------------------------------pub rsa4096 2021-02-13 [SC] [expires: 2029-02-11]A428 5295 FC7B 1A81 6000 62A9 605C 66F0 0D6C 9793uid [ unknown] Debian Stable Release Key (11/bullseye) <debian-release@lists.debian.org>/etc/apt/trusted.gpg.d/debian-archive-buster-automatic.asc----------------------------------------------------------pub rsa4096 2019-04-14 [SC] [expires: 2027-04-12]80D1 5823 B7FD 1561 F9F7 BCDD DC30 D7C2 3CBB ABEEuid [ unknown] Debian Archive Automatic Signing Key (10/buster) <ftpmaster@debian.org>sub rsa4096 2019-04-14 [S] [expires: 2027-04-12]/etc/apt/trusted.gpg.d/debian-archive-buster-security-automatic.asc-------------------------------------------------------------------pub rsa4096 2019-04-14 [SC] [expires: 2027-04-12]5E61 B217 265D A980 7A23 C5FF 4DFA B270 CAA9 6DFAuid [ unknown] Debian Security Archive Automatic Signing Key (10/buster) <ftpmaster@debian.org>sub rsa4096 2019-04-14 [S] [expires: 2027-04-12]/etc/apt/trusted.gpg.d/debian-archive-buster-stable.asc-------------------------------------------------------pub rsa4096 2019-02-05 [SC] [expires: 2027-02-03]6D33 866E DD8F FA41 C014 3AED DCC9 EFBF 77E1 1517uid [ unknown] Debian Stable Release Key (10/buster) <debian-release@lists.debian.org> | FAILED
1 | CMD_EXEC | 1.3.1 | Ensure sudo is installed | Install sudo using the following command. # apt install sudo OR # apt install sudo-ldap |  |  | None |  |  | /usr/bin/dpkg -s sudo sudo-ldap 2>&1 | install[\s]+ok[\s]+installed |  |  |  | dpkg-query: package 'sudo-ldap' is not installed and no information is availablePackage: sudoStatus: install ok installedPriority: optionalSection: adminInstalled-Size: 6054Maintainer: Sudo Maintainers <sudo@packages.debian.org>Architecture: amd64Version: 1.9.13p3-1+deb12u1Replaces: sudo-ldapDepends: libaudit1 (>= 1:2.2.1), libc6 (>= 2.34), libpam0g (>= 0.99.7.1), libselinux1 (>= 3.1~), zlib1g (>= 1:1.2.0.2), libpam-modulesPre-Depends: init-system-helpers (>= 1.54~)Conflicts: sudo-ldapConffiles:/etc/init.d/sudo 4fd40c92739a3bb2242df7cc6af126df/etc/pam.d/sudo 7fa5090826481c517f23faa1e21c77a8/etc/pam.d/sudo-i 95199b1f3d5a60bcf98058d9f8b70e70/etc/sudo.conf 8c714b777580faea54a2eb6d5f17ad1d/etc/sudo_logsrvd.conf ad0ba586da300ae3ba46312ad744a6e2/etc/sudoers da8bee36494c904ba767f0dd58920878/etc/sudoers.d/README 44c75ff004a18eeefdde4c998914d6d3Description: Provide limited super user privileges to specific usersSudo is a program designed to allow a sysadmin to give limited rootprivileges to users and log root activity. The basic philosophy is to giveas few privileges as possible but still allow people to get their work done..This version is built with minimal shared library dependencies, use thesudo-ldap package instead if you need LDAP support for sudoers.Homepage: https://www.sudo.ws/Use dpkg --info (= dpkg-deb --info) to examine archive files. | PASSED
1 | CMD_EXEC | 1.3.2 | Ensure sudo commands use pty | edit the file /etc/sudoers or a file in /etc/sudoers.d/ with visudo -f and add the following line: Defaults use_pty |  |  | None |  |  | /bin/grep -s -E '^[[:space:]]*Defaults[[:space:]]+(\[^#]+,[[:space:]]*)?use_pty' /etc/sudoers /etc/sudoers.d/* ¦ /usr/bin/awk '{print} END {if (NR != 0) print "pass" ; else print "fail"}' | ^pass$ |  |  |  | /etc/sudoers:Defaultsuse_ptypass | PASSED
1 | CMD_EXEC | 1.3.3 | Ensure sudo log file exists | edit the file /etc/sudoers or a file in /etc/sudoers.d/ with visudo -f and add the following line: and add the following line: Defaults logfile='<path custom="" file="" log="" to="">' Example Defaults logfile='/var/log/sudo.log' Notes: visudo edits the sudoers file in a safe fashion, analogous to vipw(8). visudo locks the sudoers file against multiple simultaneous edits, provides basic sanity checks, and checks or parse errors. If the sudoers file is currently being edited you will receive a message to try again later. |  |  | None |  |  | /bin/grep -s -E '^[[:space:]]*Defaults[[:space:]]+(\[^#]+,[[:space:]]*)?logfile=' /etc/sudoers /etc/sudoers.d/* ¦ /usr/bin/awk '{print} END {if (NR != 0) print "pass" ; else print "fail"}' | ^pass$ |  |  |  | fail | FAILED
1 | CMD_EXEC | 1.4.1 | Ensure AIDE is installed | Install AIDE using the appropriate package manager or manual installation: # apt install aide aide-common Configure AIDE as appropriate for your environment. Consult the AIDE documentation for options. Initialize AIDE: # aideinit Notes: The prelinking feature can interfere with AIDE because it alters binaries to speed up their start up times. Run prelink -ua to restore the binaries to their prelinked state, thus avoiding false positives from AIDE. |  |  | None |  |  | /usr/bin/dpkg -s aide 2>&1 | install[\s]+ok[\s]+installed |  |  |  | dpkg-query: package 'aide' is not installed and no information is availableUse dpkg --info (= dpkg-deb --info) to examine archive files. | FAILED
1 | CMD_EXEC | 1.4.2 | Ensure filesystem integrity is regularly checked - crontab |  |  |  | None |  |  | /usr/bin/crontab -u root -l ¦ /bin/grep aide | ^((\d{1,2}¦\*)[\s]+){5}\/usr\/bin\/aide[\s]+--config[\s]+\/etc\/aide\/aide\.conf[\s]+--check$ |  |  |  | no crontab for root | FAILED
1 | CMD_EXEC | 1.4.2 | Ensure filesystem integrity is regularly checked - /etc/cron.* |  |  |  | None |  |  | /bin/grep -r aide /etc/cron.* /etc/crontab | ^((\d{1,2}¦\*)[\s]+){5}\/usr\/bin\/aide[\s]+--config[\s]+\/etc\/aide\/aide\.conf[\s]+--check$ |  |  |  |  | FAILED
1 | CMD_EXEC | 1.4.2 | Ensure filesystem integrity is regularly checked - is-enabled aidecheck.service |  |  |  | None |  |  | /bin/systemctl is-enabled aidecheck.service | enabled |  |  |  | Failed to get unit file state for aidecheck.service: No such file or directory | FAILED
1 | CMD_EXEC | 1.4.2 | Ensure filesystem integrity is regularly checked - is-enabled aidecheck.timer |  |  |  | None |  |  | /bin/systemctl is-enabled aidecheck.timer | enabled |  |  |  | Failed to get unit file state for aidecheck.timer: No such file or directory | FAILED
1 | CMD_EXEC | 1.4.2 | Ensure filesystem integrity is regularly checked - status abled aidecheck.timer |  |  |  | None |  |  | /bin/systemctl status aidecheck.timer | ^[\s]*Active[\s]*:[\s]*active[\s]*\(running\) |  |  |  | Unit aidecheck.timer could not be found. | FAILED
1 | CMD_EXEC | 1.6.1 | Ensure XD/NX support is enabled | On 32 bit systems install a kernel with PAE support, no installation is required on 64 bit systems: If necessary configure your bootloader to load the new kernel and reboot the system. You may need to enable NX or XD support in your bios. Notes: Ensure your system supports the XD or NX bit and has PAE support before implementing this recommendation as this may prevent it from booting if these are not supported by your hardware. |  |  | None |  |  | /bin/journalctl ¦ /bin/grep 'NX (Execute' 2>&1 | NX[\s]+\(Execute[\s]+Disable\)[\s]+protection:[\s]+active |  |  |  | Jul 26 10:07:05 debian11 kernel: NX (Execute Disable) protection: activeJul 26 16:29:39 debian11 kernel: NX (Execute Disable) protection: activeJul 26 16:38:46 debian11 kernel: NX (Execute Disable) protection: activeAug 01 09:24:30 debian11 kernel: NX (Execute Disable) protection: active | PASSED
1 | CMD_EXEC | 1.6.1 | Ensure XD/NX support is enabled | On 32 bit systems install a kernel with PAE support, no installation is required on 64 bit systems: If necessary configure your bootloader to load the new kernel and reboot the system. You may need to enable NX or XD support in your bios. Notes: Ensure your system supports the XD or NX bit and has PAE support before implementing this recommendation as this may prevent it from booting if these are not supported by your hardware. |  |  | None |  |  | /bin/echo -n "$(grep noexec[0-9]*=off /proc/cmdline; grep -E -i ' (pae¦nx) ' /proc/cpuinfo; grep '\sNX\s.*\sprotection:\s' /var/log/dmesg ¦ /bin/grep -v active)" ¦ /usr/bin/awk '{print} END {if (NR != 0) print "NX Protection is not active" ; else print "NX Protection is not supported"}' | NX Protection is not supported |  |  |  | grep: /var/log/dmesg: No such file or directoryflags: fpu vme de pse tsc msr pae mce cx8 apic sep mtrr pge mca cmov pat pse36 clflush mmx fxsr sse sse2 ht syscall nx rdtscp lm constant_tsc rep_good nopl xtopology nonstop_tsc cpuid tsc_known_freq pni pclmulqdq monitor ssse3 cx16 pcid sse4_1 sse4_2 x2apic movbe popcnt aes xsave avx rdrand hypervisor lahf_lm abm 3dnowprefetch invpcid_single pti fsgsbase bmi1 avx2 bmi2 invpcid rdseed clflushopt md_clear flush_l1d arch_capabilitiesNX Protection is not active | FAILED
1 | CMD_EXEC | 1.6.2 | Ensure address space layout randomization (ASLR) is enabled - sysctl | Set the following parameter in /etc/sysctl.conf or a /etc/sysctl.d/* file: kernel.randomize_va_space = 2 Run the following command to set the active kernel parameter: # sysctl -w kernel.randomize_va_space=2 |  |  | None |  |  | /sbin/sysctl kernel.randomize_va_space | ^[\s]*kernel\.randomize_va_space[\s]*=[\s]*2[\s]*$ |  |  |  | kernel.randomize_va_space = 2 | PASSED
1 | CMD_EXEC | 1.6.2 | Ensure address space layout randomization (ASLR) is enabled | Set the following parameter in /etc/sysctl.conf or a /etc/sysctl.d/* file: kernel.randomize_va_space = 2 Run the following command to set the active kernel parameter: # sysctl -w kernel.randomize_va_space=2 |  |  | None |  |  | /bin/grep -s -P '^[\s]*kernel\.randomize_va_space[\s]*=[\s]*2[\s]*$' /etc/sysctl.conf /etc/sysctl.d/* ¦/usr/bin/awk '{print} END {if (NR != 0) print "pass" ; else print "fail"}' | pass |  |  |  | fail | FAILED
1 | CMD_EXEC | 1.6.3 | Ensure prelink is disabled | Run the following command to restore binaries to normal: # prelink -ua Uninstall prelink using the appropriate package manager or manual installation: # apt purge prelink |  |  | None |  |  | /usr/bin/dpkg -s prelink 2>&1 | ^[\s]*dpkg-query: package \'prelink\' is not installed and no information is available[\s]* |  |  |  | dpkg-query: package 'prelink' is not installed and no information is availableUse dpkg --info (= dpkg-deb --info) to examine archive files. | PASSED
1 | CMD_EXEC | 1.6.4 | Ensure core dumps are restricted - limits.conf limits.d | Add the following line to /etc/security/limits.conf or a /etc/security/limits.d/* file: * hard core 0 Set the following parameter in /etc/sysctl.conf or a /etc/sysctl.d/* file: fs.suid_dumpable = 0 Run the following command to set the active kernel parameter: # sysctl -w fs.suid_dumpable=0 If systemd-coredump is installed: edit /etc/systemd/coredump.conf and add/modify the following lines: Storage=none ProcessSizeMax=0 Run the command: systemctl daemon-reload |  |  | None |  |  | /bin/grep -s -E '^[[:space:]]*\*[[:space:]]+hard[[:space:]]+core[[:space:]]+0[[:space:]]*$' /etc/security/limits.conf /etc/security/limits.d/* ¦ /usr/bin/awk '{print} END {if (NR != 0) print "pass" ; else print "fail"}' | ^pass$ |  |  |  | fail | FAILED
1 | CMD_EXEC | 1.6.4 | Ensure core dumps are restricted - sysctl | Add the following line to /etc/security/limits.conf or a /etc/security/limits.d/* file: * hard core 0 Set the following parameter in /etc/sysctl.conf or a /etc/sysctl.d/* file: fs.suid_dumpable = 0 Run the following command to set the active kernel parameter: # sysctl -w fs.suid_dumpable=0 If systemd-coredump is installed: edit /etc/systemd/coredump.conf and add/modify the following lines: Storage=none ProcessSizeMax=0 Run the command: systemctl daemon-reload |  |  | None |  |  | /sbin/sysctl fs.suid_dumpable | ^[\s]*fs\.suid_dumpable[\s]*=[\s]*0[\s]*$ |  |  |  | fs.suid_dumpable = 0 | PASSED
1 | CMD_EXEC | 1.6.4 | Ensure core dumps are restricted - /etc/sysctl.conf | Add the following line to /etc/security/limits.conf or a /etc/security/limits.d/* file: * hard core 0 Set the following parameter in /etc/sysctl.conf or a /etc/sysctl.d/* file: fs.suid_dumpable = 0 Run the following command to set the active kernel parameter: # sysctl -w fs.suid_dumpable=0 If systemd-coredump is installed: edit /etc/systemd/coredump.conf and add/modify the following lines: Storage=none ProcessSizeMax=0 Run the command: systemctl daemon-reload |  |  | None |  |  | /usr/bin/grep -s -E '^[[:space:]]*fs\.suid_dumpable[[:space:]]*=[[:space:]]*0[[:space:]]*$' /etc/sysctl.conf /etc/sysctl.d/* ¦ /usr/bin/awk '{print} END {if (NR != 0) print "pass" ; else print "fail"}' | ^pass$ |  |  |  | fail | FAILED
1 | CMD_EXEC | 1.7.1.1 | Ensure AppArmor is installed | Install Apparmor. # apt install apparmor # apt install apparmor-utils |  |  | None |  |  | /usr/bin/dpkg -s apparmor ¦ /bin/grep Status: 2>&1 | ^[\s]*Status: install ok installed[\s]* |  |  |  | Status: install ok installed | PASSED
1 | CMD_EXEC | 1.7.1.3 | Ensure all AppArmor Profiles are in enforce or complain mode - profiles loaded | Run the following command to set all profiles to enforce mode: # aa-enforce /etc/apparmor.d/* OR Run the following command to set all profiles to complain mode: # aa-complain /etc/apparmor.d/* Any unconfined processes may need to have a profile created or activated for them and then be restarted. |  |  | None |  |  | /usr/sbin/apparmor_status | ^[\s]*[1-9][0-9]*[\s]+profiles[\s]+are[\s]+loaded |  |  |  | apparmor module is loaded.24 profiles are loaded.22 profiles are in enforce mode./usr/bin/evince/usr/bin/evince-previewer/usr/bin/evince-previewer//sanitized_helper/usr/bin/evince-thumbnailer/usr/bin/evince//sanitized_helper/usr/bin/man/usr/lib/NetworkManager/nm-dhcp-client.action/usr/lib/NetworkManager/nm-dhcp-helper/usr/lib/connman/scripts/dhclient-script/usr/lib/cups/backend/cups-pdf/usr/sbin/cups-browsed/usr/sbin/cupsd/usr/sbin/cupsd//third_party/{,usr/}sbin/dhclientlibreoffice-senddoclibreoffice-soffice//gpglibreoffice-xpdfimportlsb_releaseman_filterman_groffnvidia_modprobenvidia_modprobe//kmod2 profiles are in complain mode.libreoffice-oosplashlibreoffice-soffice0 profiles are in kill mode.0 profiles are in unconfined mode.2 processes have profiles defined.2 processes are in enforce mode./usr/sbin/cups-browsed (606)/usr/sbin/cupsd (554)0 processes are in complain mode.0 processes are unconfined but have a profile defined.0 processes are in mixed mode.0 processes are in kill mode. | PASSED
1 | CMD_EXEC | 1.7.1.3 | Ensure all AppArmor Profiles are in enforce or complain mode - 0 processes are unconfined | Run the following command to set all profiles to enforce mode: # aa-enforce /etc/apparmor.d/* OR Run the following command to set all profiles to complain mode: # aa-complain /etc/apparmor.d/* Any unconfined processes may need to have a profile created or activated for them and then be restarted. |  |  | None |  |  | /usr/sbin/apparmor_status | ^[\s]*0[\s]+processes[\s]+are[\s]+unconfined |  |  |  | apparmor module is loaded.24 profiles are loaded.22 profiles are in enforce mode./usr/bin/evince/usr/bin/evince-previewer/usr/bin/evince-previewer//sanitized_helper/usr/bin/evince-thumbnailer/usr/bin/evince//sanitized_helper/usr/bin/man/usr/lib/NetworkManager/nm-dhcp-client.action/usr/lib/NetworkManager/nm-dhcp-helper/usr/lib/connman/scripts/dhclient-script/usr/lib/cups/backend/cups-pdf/usr/sbin/cups-browsed/usr/sbin/cupsd/usr/sbin/cupsd//third_party/{,usr/}sbin/dhclientlibreoffice-senddoclibreoffice-soffice//gpglibreoffice-xpdfimportlsb_releaseman_filterman_groffnvidia_modprobenvidia_modprobe//kmod2 profiles are in complain mode.libreoffice-oosplashlibreoffice-soffice0 profiles are in kill mode.0 profiles are in unconfined mode.2 processes have profiles defined.2 processes are in enforce mode./usr/sbin/cups-browsed (606)/usr/sbin/cupsd (554)0 processes are in complain mode.0 processes are unconfined but have a profile defined.0 processes are in mixed mode.0 processes are in kill mode. | PASSED
1 | CMD_EXEC | 1.9 | Ensure updates, patches, and additional security software are installed | Use your package manager to update all packages on the system according to site policy. Run the following command to update all packages following local site policy guidance on applying updates and patches: # apt upgrade OR # apt dist-upgrade Notes: Site policy may mandate a testing period before install onto production systems for available updates. upgrade: upgrade is used to install the newest versions of all packages currently installed on the system from the sources enumerated in /etc/apt/sources.list. Packages currently installed with new versions available are retrieved and upgraded; under no circumstances are currently installed packages removed, or packages not already installed retrieved and installed. New versions of currently installed packages that cannot be upgraded without changing the install status of another package will be left at their current version. An update must be performed first so that apt knows that new versions of packages are available. dist-upgrade: dist-upgrade in addition to performing the function of upgrade, also intelligently handles changing dependencies with new versions of packages; apt has a 'smart' conflict resolution system, and it will attempt to upgrade the most important packages at the expense of less important ones if necessary. So, dist-upgrade command may remove some packages. The /etc/apt/sources.list file contains a list of locations from which to retrieve desired package files. See also apt_preferences(5) for a mechanism for overriding the general settings for individual packages. |  |  | None |  |  | /usr/bin/apt-get -s upgrade |  |  |  |  | Reading package lists...Building dependency tree...Reading state information...Calculating upgrade...0 upgraded, 0 newly installed, 0 to remove and 0 not upgraded. | FAILED
1 | CMD_EXEC | 2.1.1 | Ensure xinetd is not installed | Run the following commands to remove xinetd: # apt purge xinetd Notes: Additional methods of disabling a service exist. Consult your distribution documentation for appropriate methods. |  |  | None |  |  | /usr/bin/dpkg -s xinetd 2>&1 | ^[\s]*dpkg-query: package \'xinetd\' is not installed and no information is available[\s]* |  |  |  | dpkg-query: package 'xinetd' is not installed and no information is availableUse dpkg --info (= dpkg-deb --info) to examine archive files. | PASSED
1 | CMD_EXEC | 2.1.2 | Ensure openbsd-inetd is not installed | Run the following command to uninstall openbsd-inetd: apt purge openbsd-inetd |  |  | None |  |  | /usr/bin/dpkg -s openbsd-inetd 2>&1 | ^[\s]*dpkg-query: package \'openbsd-inetd\' is not installed and no information is available[\s]* |  |  |  | dpkg-query: package 'openbsd-inetd' is not installed and no information is availableUse dpkg --info (= dpkg-deb --info) to examine archive files. | PASSED
1 | CMD_EXEC | 2.2.1.2 | Ensure systemd-timesyncd is configured - systemctl | Run the following command to enable systemd-timesyncd # systemctl enable systemd-timesyncd.service edit the file /etc/systemd/timesyncd.conf and add/modify the following lines: NTP=0.debian.pool.ntp.org 1.debian.pool.ntp.org #Servers listed should be In Accordence With Local Policy FallbackNTP=2.debian.pool.ntp.org 3.debian.pool.ntp.org #Servers listed should be In Accordence With Local Policy RootDistanceMax=1 #should be In Accordence With Local Policy Run the following commands to start systemd-timesyncd.service # systemctl start systemd-timesyncd.service # timedatectl set-ntp true Notes: some versions of systemd have been compiled without systemd-timesycnd. On these distributions, chrony or NTP should be used instead of systemd-timesycnd. Not all options are avalible on all versions of systemd-timesyncd |  |  | None |  |  | /bin/systemctl is-enabled systemd-timesyncd.service | enabled |  |  |  | enabled | PASSED
1 | CMD_EXEC | 2.2.1.2 | Ensure systemd-timesyncd is configured - NTP | Run the following command to enable systemd-timesyncd # systemctl enable systemd-timesyncd.service edit the file /etc/systemd/timesyncd.conf and add/modify the following lines: NTP=0.debian.pool.ntp.org 1.debian.pool.ntp.org #Servers listed should be In Accordence With Local Policy FallbackNTP=2.debian.pool.ntp.org 3.debian.pool.ntp.org #Servers listed should be In Accordence With Local Policy RootDistanceMax=1 #should be In Accordence With Local Policy Run the following commands to start systemd-timesyncd.service # systemctl start systemd-timesyncd.service # timedatectl set-ntp true Notes: some versions of systemd have been compiled without systemd-timesycnd. On these distributions, chrony or NTP should be used instead of systemd-timesycnd. Not all options are avalible on all versions of systemd-timesyncd |  |  | None |  |  | grep -e 'NTP=' /etc/systemd/timesyncd.conf | ^[\s]*NTP=@NTP_SERVER@ |  |  |  | #NTP=#FallbackNTP=0.debian.pool.ntp.org 1.debian.pool.ntp.org 2.debian.pool.ntp.org 3.debian.pool.ntp.org | FAILED
1 | CMD_EXEC | 2.2.1.2 | Ensure systemd-timesyncd is configured - FallbackNTP | Run the following command to enable systemd-timesyncd # systemctl enable systemd-timesyncd.service edit the file /etc/systemd/timesyncd.conf and add/modify the following lines: NTP=0.debian.pool.ntp.org 1.debian.pool.ntp.org #Servers listed should be In Accordence With Local Policy FallbackNTP=2.debian.pool.ntp.org 3.debian.pool.ntp.org #Servers listed should be In Accordence With Local Policy RootDistanceMax=1 #should be In Accordence With Local Policy Run the following commands to start systemd-timesyncd.service # systemctl start systemd-timesyncd.service # timedatectl set-ntp true Notes: some versions of systemd have been compiled without systemd-timesycnd. On these distributions, chrony or NTP should be used instead of systemd-timesycnd. Not all options are avalible on all versions of systemd-timesyncd |  |  | None |  |  | grep -e 'FallbackNTP=' /etc/systemd/timesyncd.conf | ^[\s]*FallbackNTP=@FALLBACK_NTP_SERVER@ |  |  |  | #FallbackNTP=0.debian.pool.ntp.org 1.debian.pool.ntp.org 2.debian.pool.ntp.org 3.debian.pool.ntp.org | FAILED
1 | CMD_EXEC | 2.2.1.3 | Ensure chrony is configured - user | Add or edit server or pool lines to /etc/chrony.conf as appropriate: server <remote-server> Configure chrony to run as the chrony user by configuring the appropriate startup script for your distribution. Startup scripts are typically stored in /etc/init.d or /etc/systemd. |  |  | None |  |  | /usr/bin/ps -ef ¦ /usr/bin/grep chronyd ¦ /usr/bin/grep -v grep ¦ /usr/bin/cut -d ' ' -f 1 | chrony |  |  |  |  | PASSED
1 | CMD_EXEC | 2.2.2 | Ensure X Window System is not installed | Remove the X Windows System packages: apt purge xserver-xorg* Impact: Many Linux systems run applications which require a Java runtime. Some Linux Java packages have a dependency on specific X Windows xorg-x11-fonts. One workaround to avoid this dependency is to use the 'headless' Java packages for your specific Java runtime, if provided by your distribution. |  |  | None |  |  | /usr/bin/dpkg -l xserver-xorg* | ^[\s]*(un[\s]+xserver-xorg.*\<none>[\s]+\<none>.*¦dpkg-query: package \'xserver-xorg.*\' is not installed and no information is available¦dpkg-query: no packages found matching xserver-xorg.*) |  |  |  | Desired=Unknown/Install/Remove/Purge/Hold¦ Status=Not/Inst/Conf-files/Unpacked/halF-conf/Half-inst/trig-aWait/Trig-pend¦/ Err?=(none)/Reinst-required (Status,Err: uppercase=bad)¦¦/ Name Version Architecture Description+++-==============================-========================-============-=================================================ii xserver-xorg 1:7.7+23 amd64 X.Org X serverii xserver-xorg-core 2:21.1.7-3 amd64 Xorg X server - core serverun xserver-xorg-driver-all <none> <none> (no description available)ii xserver-xorg-input-all 1:7.7+23 amd64 X.Org X server -- input driver metapackageun xserver-xorg-input-evtouch <none> <none> (no description available)ii xserver-xorg-input-libinput 1.2.1-1+b1 amd64 X.Org X server -- libinput input driverii xserver-xorg-input-wacom 1.1.0-1 amd64 X.Org X server -- Wacom input driverii xserver-xorg-legacy 2:21.1.7-3 amd64 setuid root Xorg server wrapperii xserver-xorg-video-all 1:7.7+23 amd64 X.Org X server -- output driver metapackageii xserver-xorg-video-amdgpu 23.0.0-1 amd64 X.Org X server -- AMDGPU display driverii xserver-xorg-video-ati 1:19.1.0-3 amd64 X.Org X server -- AMD/ATI display driver wrapperii xserver-xorg-video-fbdev 1:0.5.0-2 amd64 X.Org X server -- fbdev display driverii xserver-xorg-video-intel 2:2.99.917+git20210115-1 amd64 X.Org X server -- Intel i8xx, i9xx display driverun xserver-xorg-video-mach64 <none> <none> (no description available)un xserver-xorg-video-modesetting <none> <none> (no description available)ii xserver-xorg-video-nouveau 1:1.0.17-2 amd64 X.Org X server -- Nouveau display driverii xserver-xorg-video-qxl 0.1.5+git20200331-3 amd64 X.Org X server -- QXL display driverun xserver-xorg-video-r128 <none> <none> (no description available)ii xserver-xorg-video-radeon 1:19.1.0-3 amd64 X.Org X server -- AMD/ATI Radeon display driverii xserver-xorg-video-vesa 1:2.5.0-1+b1 amd64 X.Org X server -- VESA display driverii xserver-xorg-video-vmware 1:13.3.0-3.1+b1 amd64 X.Org X server -- VMware display driver | PASSED
1 | CMD_EXEC | 2.2.3 | Ensure Avahi Server is not enabled | Run the following command to disable avahi-daemon: # systemctl --now disable avahi-daemon Notes: Additional methods of disabling a service exist. Consult your distribution documentation for appropriate methods. |  |  | None |  |  | /bin/systemctl is-enabled avahi-daemon ¦ /usr/bin/awk '{print} END {if(NR==0) print "disabled" }' | disabled |  |  |  | enabled | FAILED
1 | CMD_EXEC | 2.2.4 | Ensure CUPS is not enabled | Run one of the following commands to disable cups : # systemctl --now disable cups Impact: Disabling CUPS will prevent printing from the system, a common task for workstation systems. |  |  | None |  |  | /bin/systemctl is-enabled cups ¦ /usr/bin/awk '{print} END { if(NR==0) print "disabled" }' | disabled |  |  |  | enabled | FAILED
1 | CMD_EXEC | 2.2.5 | Ensure DHCP Server is not enabled - dhcpd | Run one of the following commands to disable dhcpd: # systemctl --now disable isc-dhcp-server # systemctl --now disable isc-dhcp-server6 |  |  | None |  |  | /bin/systemctl is-enabled isc-dhcp-server ¦ /usr/bin/awk '{print} END { if(NR==0) print "disabled" }' | disabled |  |  |  | Failed to get unit file state for isc-dhcp-server.service: No such file or directorydisabled | PASSED
1 | CMD_EXEC | 2.2.5 | Ensure DHCP Server is not enabled - isc-dhcp-server6 | Run one of the following commands to disable dhcpd: # systemctl --now disable isc-dhcp-server # systemctl --now disable isc-dhcp-server6 |  |  | None |  |  | /bin/systemctl is-enabled isc-dhcp-server6 ¦ /usr/bin/awk '{print} END { if(NR==0) print "disabled" }' | disabled |  |  |  | Failed to get unit file state for isc-dhcp-server6.service: No such file or directorydisabled | PASSED
1 | CMD_EXEC | 2.2.6 | Ensure LDAP server is not enabled | Run one of the following commands to disable slapd: # systemctl --now disable slapd |  |  | None |  |  | /bin/systemctl is-enabled slapd ¦ /usr/bin/awk '{print} END { if(NR==0) print "disabled" }' | disabled |  |  |  | Failed to get unit file state for slapd.service: No such file or directorydisabled | PASSED
1 | CMD_EXEC | 2.2.7 | Ensure NFS and RPC are not enabled - nfs-server | Run the following commands to disable nfs and rpcbind: # systemctl --now disable nfs-server # systemctl --now disable rpcbind Notes: Additional methods of disabling a service exist. Consult your distribution documentation for appropriate methods. |  |  | None |  |  | /bin/systemctl is-enabled nfs-server ¦ /usr/bin/awk '{print} END { if(NR==0) print "disabled" }' | disabled |  |  |  | Failed to get unit file state for nfs-server.service: No such file or directorydisabled | PASSED
1 | CMD_EXEC | 2.2.7 | Ensure NFS and RPC are not enabled - rpcbind | Run the following commands to disable nfs and rpcbind: # systemctl --now disable nfs-server # systemctl --now disable rpcbind Notes: Additional methods of disabling a service exist. Consult your distribution documentation for appropriate methods. |  |  | None |  |  | /bin/systemctl is-enabled rpcbind ¦ /usr/bin/awk '{print} END { if(NR==0) print "disabled" }' | disabled |  |  |  | Failed to get unit file state for rpcbind.service: No such file or directorydisabled | PASSED
1 | CMD_EXEC | 2.2.8 | Ensure DNS Server is not enabled | Run the following commands to disable DNS server: # systemctl --now disable bind9 Notes: Additional methods of disabling a service exist. Consult your distribution documentation for appropriate methods. |  |  | None |  |  | /bin/systemctl is-enabled bind9 ¦ /usr/bin/awk '{print} END { if(NR==0) print "disabled" }' | disabled |  |  |  | Failed to get unit file state for bind9.service: No such file or directorydisabled | PASSED
1 | CMD_EXEC | 2.2.9 | Ensure FTP Server is not enabled | Run the following command to disable vsftpd: # systemctl --now disable vsftpd Notes: Additional methods of disabling a service exist. Consult your distribution documentation for appropriate methods. Additional FTP servers also exist and should be audited. |  |  | None |  |  | /bin/systemctl is-enabled vsftpd ¦ /usr/bin/awk '{print} END { if(NR==0) print "disabled" }' | disabled |  |  |  | Failed to get unit file state for vsftpd.service: No such file or directorydisabled | PASSED
1 | CMD_EXEC | 2.2.10 | Ensure HTTP server is not enabled | Run the following command to disable apache: # systemctl --now disable apache2 Notes: Additional methods of disabling a service exist. Consult your distribution documentation for appropriate methods. Several httpd servers exist and can use other service names. apache, apache2, lighttpd, and nginx are example services that provide an HTTP server. These and other services should also be audited. |  |  | None |  |  | /bin/systemctl is-enabled apache2 ¦ /usr/bin/awk '{print} END { if(NR==0) print "disabled" }' | disabled |  |  |  | Failed to get unit file state for apache2.service: No such file or directorydisabled | PASSED
1 | CMD_EXEC | 2.2.11 | Ensure email services are not enabled | Run one of the following commands to disable dovecot : # systemctl --now disable dovecot Notes: Additional methods of disabling a service exist. Consult your distribution documentation for appropriate methods. Several IMAP/POP3 servers exist and can use other service names. courier-imap and cyrus-imap are example services that provide a mail server. These and other services should also be audited. |  |  | None |  |  | /bin/systemctl is-enabled dovecot ¦ /usr/bin/awk '{print} END { if(NR==0) print "disabled" }' | disabled |  |  |  | Failed to get unit file state for dovecot.service: No such file or directorydisabled | PASSED
1 | CMD_EXEC | 2.2.12 | Ensure Samba is not enabled | Run the following command to disable Samba: # systemctl --now disable smbd Notes: Additional methods of disabling a service exist. Consult your distribution documentation for appropriate methods. |  |  | None |  |  | /bin/systemctl is-enabled smbd ¦ /usr/bin/awk '{print} END { if(NR==0) print "disabled" }' | disabled |  |  |  | Failed to get unit file state for smbd.service: No such file or directorydisabled | PASSED
1 | CMD_EXEC | 2.2.13 | Ensure HTTP Proxy Server is not enabled | Run the following command to disable squid: # systemctl --now disable squid Notes: Additional methods of disabling a service exist. Consult your distribution documentation for appropriate methods. On some distributions the squid service is known as squid3, not squid. Several HTTP proxy servers exist. These and other services should be checked. |  |  | None |  |  | /bin/systemctl is-enabled squid ¦ /usr/bin/awk '{print} END { if(NR==0) print "disabled" }' | disabled |  |  |  | Failed to get unit file state for squid.service: No such file or directorydisabled | PASSED
1 | CMD_EXEC | 2.2.14 | Ensure SNMP Server is not enabled | Run the following command to disable snmpd: # systemctl --now disable snmpd Notes: Additional methods of disabling a service exist. Consult your distribution documentation for appropriate methods. |  |  | None |  |  | /bin/systemctl is-enabled snmpd ¦ /usr/bin/awk '{print} END { if(NR==0) print "disabled" }' | disabled |  |  |  | Failed to get unit file state for snmpd.service: No such file or directorydisabled | PASSED
1 | CMD_EXEC | 2.2.15 | Ensure mail transfer agent is configured for local-only mode - ss | Edit /etc/exim4/update-exim4.conf.conf and and or modify following lines to look like the lines below: dc_eximconfig_configtype='local' dc_local_interfaces='127.0.0.1 ; ::1' dc_readhost='' dc_relay_domains='' dc_minimaldns='false' dc_relay_nets='' dc_smarthost='' dc_use_split_config='false' dc_hide_mailname='' dc_mailname_in_oh='true' dc_localdelivery='mail_spool' Restart exim4: # systemctl restart exim4 Notes: This recommendation is designed around the exim4 mail server, depending on your environment you may have an alternative MTA installed such as sendmail. If this is the case consult the documentation for your installed MTA to configure the recommended state. |  |  | None |  |  | /usr/sbin/ss -lntu 2>&1 ¦ /usr/bin/grep -E ':25\s' ¦ /usr/bin/grep -E -v '\s(127.0.0.1¦::1):25\s' | [5 empty] | PASSED
1 | CMD_EXEC | 2.2.16 | Ensure rsync service is not enabled | Run the following command to disable rsync: # systemctl --now disable rsync Notes: Additional methods of disabling a service exist. Consult your distribution documentation for appropriate methods. |  |  | None |  |  | /usr/bin/dpkg -s rsync ¦ /bin/grep -E '(Status:¦not installed)' | dpkg-query: package 'rsync' is not installed and no information is available |  |  |  | dpkg-query: package 'rsync' is not installed and no information is availableUse dpkg --info (= dpkg-deb --info) to examine archive files. | PASSED
1 | CMD_EXEC | 2.2.17 | Ensure NIS Server is not enabled | Run the following command to disable nis: # systemctl --now disable nis Notes: Additional methods of disabling a service exist. Consult your distribution documentation for appropriate methods. |  |  | None |  |  | /usr/bin/dpkg -s nis ¦ /bin/grep -E '(Status:¦not installed)' | dpkg-query: package 'nis' is not installed and no information is available |  |  |  | dpkg-query: package 'nis' is not installed and no information is availableUse dpkg --info (= dpkg-deb --info) to examine archive files. | PASSED
1 | CMD_EXEC | 2.3.1 | Ensure NIS Client is not installed | Uninstall nis: apt purge nis Impact: Many insecure service clients are used as troubleshooting tools and in testing environments. Uninstalling them can inhibit capability to test and troubleshoot. If they are required it is advisable to remove the clients after use to prevent accidental or intentional misuse. |  |  | None |  |  | /usr/bin/dpkg -s nis 2>&1 | ^[\s]*dpkg-query: package \'nis\' is not installed and no information is available[\s]* |  |  |  | dpkg-query: package 'nis' is not installed and no information is availableUse dpkg --info (= dpkg-deb --info) to examine archive files. | PASSED
1 | CMD_EXEC | 2.3.2 | Ensure rsh client is not installed | Uninstall rsh: apt purge rsh-client Impact: Many insecure service clients are used as troubleshooting tools and in testing environments. Uninstalling them can inhibit capability to test and troubleshoot. If they are required it is advisable to remove the clients after use to prevent accidental or intentional misuse. |  |  | None |  |  | /usr/bin/dpkg -s rsh-client 2>&1 | ^[\s]*dpkg-query: package \'rsh-client\' is not installed and no information is available[\s]* |  |  |  | dpkg-query: package 'rsh-client' is not installed and no information is availableUse dpkg --info (= dpkg-deb --info) to examine archive files. | PASSED
1 | CMD_EXEC | 2.3.3 | Ensure talk client is not installed | Uninstall talk: apt purge talk Impact: Many insecure service clients are used as troubleshooting tools and in testing environments. Uninstalling them can inhibit capability to test and troubleshoot. If they are required it is advisable to remove the clients after use to prevent accidental or intentional misuse. |  |  | None |  |  | /usr/bin/dpkg -s talk 2>&1 | ^[\s]*dpkg-query: package \'talk\' is not installed and no information is available[\s]* |  |  |  | dpkg-query: package 'talk' is not installed and no information is availableUse dpkg --info (= dpkg-deb --info) to examine archive files. | PASSED
1 | CMD_EXEC | 2.3.4 | Ensure telnet client is not installed | Uninstall telnet: # apt purge telnet Impact: Many insecure service clients are used as troubleshooting tools and in testing environments. Uninstalling them can inhibit capability to test and troubleshoot. If they are required it is advisable to remove the clients after use to prevent accidental or intentional misuse. |  |  | None |  |  | /usr/bin/dpkg -s telnet 2>&1 | ^[\s]*dpkg-query: package \'telnet\' is not installed and no information is available[\s]* |  |  |  | dpkg-query: package 'telnet' is not installed and no information is availableUse dpkg --info (= dpkg-deb --info) to examine archive files. | PASSED
1 | CMD_EXEC | 2.3.5 | Ensure LDAP client is not installed | Uninstall ldap-utils: # apt purge ldap-utils Impact: Removing the LDAP client will prevent or inhibit using LDAP for authentication in your environment. Notes: The openldap-clients package can go by other names on some distributions. openldap2-client, and ldap-utils are known alternative package names. |  |  | None |  |  | /usr/bin/dpkg -s ldap-utils 2>&1 | ^[\s]*dpkg-query: package \'ldap-utils\' is not installed and no information is available[\s]* |  |  |  | dpkg-query: package 'ldap-utils' is not installed and no information is availableUse dpkg --info (= dpkg-deb --info) to examine archive files. | PASSED
1 | CMD_EXEC | 3.1.2 | Ensure wireless interfaces are disabled | Run the following command to disable any wireless interfaces: # nmcli radio all off Impact: Many if not all laptop workstations and some desktop workstations will connect via wireless requiring these interfaces be enabled. |  |  | None |  |  | /usr/bin/nmcli radio wifi | disabled |  |  |  | enabled | FAILED
1 | CMD_EXEC | 3.2.1 | Ensure packet redirect sending is disabled - default sysctl | Set the following parameters in /etc/sysctl.conf or a /etc/sysctl.d/* file: net.ipv4.conf.all.send_redirects = 0 net.ipv4.conf.default.send_redirects = 0 Run the following commands to set the active kernel parameters: # sysctl -w net.ipv4.conf.all.send_redirects=0 # sysctl -w net.ipv4.conf.default.send_redirects=0 # sysctl -w net.ipv4.route.flush=1 |  |  | None |  |  | /sbin/sysctl net.ipv4.conf.default.send_redirects | ^[\s]*net\.ipv4\.conf\.default\.send_redirects[\s]*=[\s]*0[\s]*$ |  |  |  | net.ipv4.conf.default.send_redirects = 1 | FAILED
1 | CMD_EXEC | 3.2.1 | Ensure packet redirect sending is disabled - default /etc/sysctl.conf /etc/sysctl.d/* | Set the following parameters in /etc/sysctl.conf or a /etc/sysctl.d/* file: net.ipv4.conf.all.send_redirects = 0 net.ipv4.conf.default.send_redirects = 0 Run the following commands to set the active kernel parameters: # sysctl -w net.ipv4.conf.all.send_redirects=0 # sysctl -w net.ipv4.conf.default.send_redirects=0 # sysctl -w net.ipv4.route.flush=1 |  |  | None |  |  | /bin/grep -s -E '^[[:space:]]*net\.ipv4\.conf\.default\.send_redirects[[:space:]]*=[[:space:]]*0[[:space:]]*$' /etc/sysctl.conf /etc/sysctl.d/* ¦ /usr/bin/awk '{print} END {if (NR != 0) print "pass" ; else print "fail"}' | ^pass$ |  |  |  | fail | FAILED
1 | CMD_EXEC | 3.2.1 | Ensure packet redirect sending is disabled - all sysctl | Set the following parameters in /etc/sysctl.conf or a /etc/sysctl.d/* file: net.ipv4.conf.all.send_redirects = 0 net.ipv4.conf.default.send_redirects = 0 Run the following commands to set the active kernel parameters: # sysctl -w net.ipv4.conf.all.send_redirects=0 # sysctl -w net.ipv4.conf.default.send_redirects=0 # sysctl -w net.ipv4.route.flush=1 |  |  | None |  |  | /sbin/sysctl net.ipv4.conf.all.send_redirects | ^[\s]*net\.ipv4\.conf\.all\.send_redirects[\s]*=[\s]*0[\s]*$ |  |  |  | net.ipv4.conf.all.send_redirects = 1 | FAILED
1 | CMD_EXEC | 3.2.1 | Ensure packet redirect sending is disabled - all /etc/sysctl.conf /etc/sysctl.d/* | Set the following parameters in /etc/sysctl.conf or a /etc/sysctl.d/* file: net.ipv4.conf.all.send_redirects = 0 net.ipv4.conf.default.send_redirects = 0 Run the following commands to set the active kernel parameters: # sysctl -w net.ipv4.conf.all.send_redirects=0 # sysctl -w net.ipv4.conf.default.send_redirects=0 # sysctl -w net.ipv4.route.flush=1 |  |  | None |  |  | /bin/grep -s -E '^[[:space:]]*net\.ipv4\.conf\.all\.send_redirects[[:space:]]*=[[:space:]]*0[[:space:]]*$' /etc/sysctl.conf /etc/sysctl.d/* ¦ /usr/bin/awk '{print} END {if (NR != 0) print "pass" ; else print "fail"}' | ^pass$ |  |  |  | fail | FAILED
1 | CMD_EXEC | 3.2.2 | Ensure IP forwarding is disabled - ipv4 sysctl | Run the following command to restore the default parameter and set the active kernel parameter: # grep -Els '^\s*net\.ipv4\.ip_forward\s*=\s*1' /etc/sysctl.conf /etc/sysctl.d/*.conf /usr/lib/sysctl.d/*.conf /run/sysctl.d/*.conf ¦ while read filename; do sed -ri 's/^\s*(net\.ipv4\.ip_forward\s*)(=)(\s*\S+\b).*$/# *REMOVED* \1/' $filename; done; sysctl -w net.ipv4.ip_forward=0; sysctl -w net.ipv4.route.flush=1 IF IPv6 is enabled: Run the following command to restore the default parameter and set the active kernel parameter: # grep -Els '^\s*net\.ipv6\.conf\.all\.forwarding\s*=\s*1' /etc/sysctl.conf /etc/sysctl.d/*.conf /usr/lib/sysctl.d/*.conf /run/sysctl.d/*.conf ¦ while read filename; do sed -ri 's/^\s*(net\.ipv6\.conf\.all\.forwarding\s*)(=)(\s*\S+\b).*$/# *REMOVED* \1/' $filename; done; sysctl -w net.ipv6.conf.all.forwarding=0; sysctl -w net.ipv6.route.flush=1 |  |  | None |  |  | /sbin/sysctl net.ipv4.ip_forward | ^[\s]*net\.ipv4\.ip_forward[\s]*=[\s]*0[\s]*$ |  |  |  | net.ipv4.ip_forward = 0 | PASSED
1 | CMD_EXEC | 3.2.2 | Ensure IP forwarding is disabled - ipv4 /etc/sysctl.conf /etc/sysctl.d/* | Run the following command to restore the default parameter and set the active kernel parameter: # grep -Els '^\s*net\.ipv4\.ip_forward\s*=\s*1' /etc/sysctl.conf /etc/sysctl.d/*.conf /usr/lib/sysctl.d/*.conf /run/sysctl.d/*.conf ¦ while read filename; do sed -ri 's/^\s*(net\.ipv4\.ip_forward\s*)(=)(\s*\S+\b).*$/# *REMOVED* \1/' $filename; done; sysctl -w net.ipv4.ip_forward=0; sysctl -w net.ipv4.route.flush=1 IF IPv6 is enabled: Run the following command to restore the default parameter and set the active kernel parameter: # grep -Els '^\s*net\.ipv6\.conf\.all\.forwarding\s*=\s*1' /etc/sysctl.conf /etc/sysctl.d/*.conf /usr/lib/sysctl.d/*.conf /run/sysctl.d/*.conf ¦ while read filename; do sed -ri 's/^\s*(net\.ipv6\.conf\.all\.forwarding\s*)(=)(\s*\S+\b).*$/# *REMOVED* \1/' $filename; done; sysctl -w net.ipv6.conf.all.forwarding=0; sysctl -w net.ipv6.route.flush=1 |  |  | None |  |  | /bin/grep -s -E '^[[:space:]]*net\.ipv4\.ip_forward[[:space:]]*=[[:space:]]*0[[:space:]]*$' /etc/sysctl.conf /etc/sysctl.d/* ¦ /usr/bin/awk '{print} END {if (NR != 0) print "pass" ; else print "fail"}' | ^pass$ |  |  |  | fail | FAILED
1 | CMD_EXEC | 3.2.2 | Ensure IP forwarding is disabled - ipv6 sysctl | Run the following command to restore the default parameter and set the active kernel parameter: # grep -Els '^\s*net\.ipv4\.ip_forward\s*=\s*1' /etc/sysctl.conf /etc/sysctl.d/*.conf /usr/lib/sysctl.d/*.conf /run/sysctl.d/*.conf ¦ while read filename; do sed -ri 's/^\s*(net\.ipv4\.ip_forward\s*)(=)(\s*\S+\b).*$/# *REMOVED* \1/' $filename; done; sysctl -w net.ipv4.ip_forward=0; sysctl -w net.ipv4.route.flush=1 IF IPv6 is enabled: Run the following command to restore the default parameter and set the active kernel parameter: # grep -Els '^\s*net\.ipv6\.conf\.all\.forwarding\s*=\s*1' /etc/sysctl.conf /etc/sysctl.d/*.conf /usr/lib/sysctl.d/*.conf /run/sysctl.d/*.conf ¦ while read filename; do sed -ri 's/^\s*(net\.ipv6\.conf\.all\.forwarding\s*)(=)(\s*\S+\b).*$/# *REMOVED* \1/' $filename; done; sysctl -w net.ipv6.conf.all.forwarding=0; sysctl -w net.ipv6.route.flush=1 |  |  | None |  |  | /sbin/sysctl net.ipv6.conf.all.forwarding | ^[\s]*net\.ipv6\.conf\.all\.forwarding[\s]*=[\s]*0[\s]*$ |  |  |  | net.ipv6.conf.all.forwarding = 0 | PASSED
1 | CMD_EXEC | 3.2.2 | Ensure IP forwarding is disabled - ipv6 /etc/sysctl.conf /etc/sysctl.d/* | Run the following command to restore the default parameter and set the active kernel parameter: # grep -Els '^\s*net\.ipv4\.ip_forward\s*=\s*1' /etc/sysctl.conf /etc/sysctl.d/*.conf /usr/lib/sysctl.d/*.conf /run/sysctl.d/*.conf ¦ while read filename; do sed -ri 's/^\s*(net\.ipv4\.ip_forward\s*)(=)(\s*\S+\b).*$/# *REMOVED* \1/' $filename; done; sysctl -w net.ipv4.ip_forward=0; sysctl -w net.ipv4.route.flush=1 IF IPv6 is enabled: Run the following command to restore the default parameter and set the active kernel parameter: # grep -Els '^\s*net\.ipv6\.conf\.all\.forwarding\s*=\s*1' /etc/sysctl.conf /etc/sysctl.d/*.conf /usr/lib/sysctl.d/*.conf /run/sysctl.d/*.conf ¦ while read filename; do sed -ri 's/^\s*(net\.ipv6\.conf\.all\.forwarding\s*)(=)(\s*\S+\b).*$/# *REMOVED* \1/' $filename; done; sysctl -w net.ipv6.conf.all.forwarding=0; sysctl -w net.ipv6.route.flush=1 |  |  | None |  |  | /bin/grep -s -E '^[[:space:]]*net\.ipv6\.conf\.all\.forwarding[[:space:]]*=[[:space:]]*0[[:space:]]*$' /etc/sysctl.conf /etc/sysctl.d/* ¦ /usr/bin/awk '{print} END {if (NR != 0) print "pass" ; else print "fail"}' | ^pass$ |  |  |  | fail | FAILED
1 | CMD_EXEC | 3.3.1 | Ensure source routed packets are not accepted - net.ipv4.conf.all.accept_source_route = 0 | Set the following parameters in /etc/sysctl.conf or a /etc/sysctl.d/* file: net.ipv4.conf.all.accept_source_route = 0 net.ipv4.conf.default.accept_source_route = 0 Run the following commands to set the active kernel parameters: # sysctl -w net.ipv4.conf.all.accept_source_route=0 # sysctl -w net.ipv4.conf.default.accept_source_route=0 # sysctl -w net.ipv4.route.flush=1 IF IPv6 is enabled: Set the following parameters in /etc/sysctl.conf or a /etc/sysctl.d/* file: net.ipv6.conf.all.accept_source_route = 0 net.ipv6.conf.default.accept_source_route = 0 Run the following commands to set the active kernel parameters: # sysctl -w net.ipv6.conf.all.accept_source_route=0 # sysctl -w net.ipv6.conf.default.accept_source_route=0 # sysctl -w net.ipv6.route.flush=1 |  |  | None |  |  | /sbin/sysctl net.ipv4.conf.all.accept_source_route | ^[\s]*net\.ipv4\.conf\.all\.accept_source_route[\s]*=[\s]*0[\s]*$ |  |  |  | net.ipv4.conf.all.accept_source_route = 0 | PASSED
1 | CMD_EXEC | 3.3.1 | Ensure source routed packets are not accepted - net.ipv4.conf.default.accept_source_route = 0 | Set the following parameters in /etc/sysctl.conf or a /etc/sysctl.d/* file: net.ipv4.conf.all.accept_source_route = 0 net.ipv4.conf.default.accept_source_route = 0 Run the following commands to set the active kernel parameters: # sysctl -w net.ipv4.conf.all.accept_source_route=0 # sysctl -w net.ipv4.conf.default.accept_source_route=0 # sysctl -w net.ipv4.route.flush=1 IF IPv6 is enabled: Set the following parameters in /etc/sysctl.conf or a /etc/sysctl.d/* file: net.ipv6.conf.all.accept_source_route = 0 net.ipv6.conf.default.accept_source_route = 0 Run the following commands to set the active kernel parameters: # sysctl -w net.ipv6.conf.all.accept_source_route=0 # sysctl -w net.ipv6.conf.default.accept_source_route=0 # sysctl -w net.ipv6.route.flush=1 |  |  | None |  |  | /sbin/sysctl net.ipv4.conf.default.accept_source_route | ^[\s]*net\.ipv4\.conf\.default\.accept_source_route[\s]*=[\s]*0[\s]*$ |  |  |  | net.ipv4.conf.default.accept_source_route = 1 | FAILED
1 | CMD_EXEC | 3.3.1 | Ensure source routed packets are not accepted - files 'net.ipv4.conf.all.accept_source_route = 0' | Set the following parameters in /etc/sysctl.conf or a /etc/sysctl.d/* file: net.ipv4.conf.all.accept_source_route = 0 net.ipv4.conf.default.accept_source_route = 0 Run the following commands to set the active kernel parameters: # sysctl -w net.ipv4.conf.all.accept_source_route=0 # sysctl -w net.ipv4.conf.default.accept_source_route=0 # sysctl -w net.ipv4.route.flush=1 IF IPv6 is enabled: Set the following parameters in /etc/sysctl.conf or a /etc/sysctl.d/* file: net.ipv6.conf.all.accept_source_route = 0 net.ipv6.conf.default.accept_source_route = 0 Run the following commands to set the active kernel parameters: # sysctl -w net.ipv6.conf.all.accept_source_route=0 # sysctl -w net.ipv6.conf.default.accept_source_route=0 # sysctl -w net.ipv6.route.flush=1 |  |  | None |  |  | /bin/grep -s -E '^[[:space:]]*net\.ipv4\.conf\.all\.accept_source_route[[:space:]]*=[[:space:]]*0[[:space:]]*$' /etc/sysctl.conf /etc/sysctl.d/* ¦ /usr/bin/awk '{print} END {if (NR != 0) print "pass" ; else print "fail"}' | ^pass$ |  |  |  | fail | FAILED
1 | CMD_EXEC | 3.3.1 | Ensure source routed packets are not accepted - files 'net.ipv4.conf.default.accept_source_route = 0' | Set the following parameters in /etc/sysctl.conf or a /etc/sysctl.d/* file: net.ipv4.conf.all.accept_source_route = 0 net.ipv4.conf.default.accept_source_route = 0 Run the following commands to set the active kernel parameters: # sysctl -w net.ipv4.conf.all.accept_source_route=0 # sysctl -w net.ipv4.conf.default.accept_source_route=0 # sysctl -w net.ipv4.route.flush=1 IF IPv6 is enabled: Set the following parameters in /etc/sysctl.conf or a /etc/sysctl.d/* file: net.ipv6.conf.all.accept_source_route = 0 net.ipv6.conf.default.accept_source_route = 0 Run the following commands to set the active kernel parameters: # sysctl -w net.ipv6.conf.all.accept_source_route=0 # sysctl -w net.ipv6.conf.default.accept_source_route=0 # sysctl -w net.ipv6.route.flush=1 |  |  | None |  |  | /bin/grep -s -E '^[[:space:]]*net\.ipv4\.conf\.default\.accept_source_route[[:space:]]*=[[:space:]]*0[[:space:]]*$' /etc/sysctl.conf /etc/sysctl.d/* ¦ /usr/bin/awk '{print} END {if (NR != 0) print "pass" ; else print "fail"}' | ^pass$ |  |  |  | fail | FAILED
1 | CMD_EXEC | 3.3.1 | Ensure source routed packets are not accepted - net.ipv6.conf.all.accept_source_route = 0 | Set the following parameters in /etc/sysctl.conf or a /etc/sysctl.d/* file: net.ipv4.conf.all.accept_source_route = 0 net.ipv4.conf.default.accept_source_route = 0 Run the following commands to set the active kernel parameters: # sysctl -w net.ipv4.conf.all.accept_source_route=0 # sysctl -w net.ipv4.conf.default.accept_source_route=0 # sysctl -w net.ipv4.route.flush=1 IF IPv6 is enabled: Set the following parameters in /etc/sysctl.conf or a /etc/sysctl.d/* file: net.ipv6.conf.all.accept_source_route = 0 net.ipv6.conf.default.accept_source_route = 0 Run the following commands to set the active kernel parameters: # sysctl -w net.ipv6.conf.all.accept_source_route=0 # sysctl -w net.ipv6.conf.default.accept_source_route=0 # sysctl -w net.ipv6.route.flush=1 |  |  | None |  |  | /sbin/sysctl net.ipv6.conf.all.accept_source_route | ^[\s]*net\.ipv6\.conf\.all\.accept_source_route[\s]*=[\s]*0[\s]*$ |  |  |  | net.ipv6.conf.all.accept_source_route = 0 | PASSED
1 | CMD_EXEC | 3.3.1 | Ensure source routed packets are not accepted - net.ipv6.conf.default.accept_source_route = 0 | Set the following parameters in /etc/sysctl.conf or a /etc/sysctl.d/* file: net.ipv4.conf.all.accept_source_route = 0 net.ipv4.conf.default.accept_source_route = 0 Run the following commands to set the active kernel parameters: # sysctl -w net.ipv4.conf.all.accept_source_route=0 # sysctl -w net.ipv4.conf.default.accept_source_route=0 # sysctl -w net.ipv4.route.flush=1 IF IPv6 is enabled: Set the following parameters in /etc/sysctl.conf or a /etc/sysctl.d/* file: net.ipv6.conf.all.accept_source_route = 0 net.ipv6.conf.default.accept_source_route = 0 Run the following commands to set the active kernel parameters: # sysctl -w net.ipv6.conf.all.accept_source_route=0 # sysctl -w net.ipv6.conf.default.accept_source_route=0 # sysctl -w net.ipv6.route.flush=1 |  |  | None |  |  | /sbin/sysctl net.ipv6.conf.default.accept_source_route | ^[\s]*net\.ipv6\.conf\.default\.accept_source_route[\s]*=[\s]*0[\s]*$ |  |  |  | net.ipv6.conf.default.accept_source_route = 0 | PASSED
1 | CMD_EXEC | 3.3.1 | Ensure source routed packets are not accepted - files 'net.ipv6.conf.all.accept_source_route = 0' | Set the following parameters in /etc/sysctl.conf or a /etc/sysctl.d/* file: net.ipv4.conf.all.accept_source_route = 0 net.ipv4.conf.default.accept_source_route = 0 Run the following commands to set the active kernel parameters: # sysctl -w net.ipv4.conf.all.accept_source_route=0 # sysctl -w net.ipv4.conf.default.accept_source_route=0 # sysctl -w net.ipv4.route.flush=1 IF IPv6 is enabled: Set the following parameters in /etc/sysctl.conf or a /etc/sysctl.d/* file: net.ipv6.conf.all.accept_source_route = 0 net.ipv6.conf.default.accept_source_route = 0 Run the following commands to set the active kernel parameters: # sysctl -w net.ipv6.conf.all.accept_source_route=0 # sysctl -w net.ipv6.conf.default.accept_source_route=0 # sysctl -w net.ipv6.route.flush=1 |  |  | None |  |  | /bin/grep -s -E '^[[:space:]]*net\.ipv6\.conf\.all\.accept_source_route[[:space:]]*=[[:space:]]*0[[:space:]]*$' /etc/sysctl.conf /etc/sysctl.d/* ¦ /usr/bin/awk '{print} END {if (NR != 0) print "pass" ; else print "fail"}' | ^pass$ |  |  |  | fail | FAILED
1 | CMD_EXEC | 3.3.1 | Ensure source routed packets are not accepted - files 'net.ipv6.conf.default.accept_source_route = 0' | Set the following parameters in /etc/sysctl.conf or a /etc/sysctl.d/* file: net.ipv4.conf.all.accept_source_route = 0 net.ipv4.conf.default.accept_source_route = 0 Run the following commands to set the active kernel parameters: # sysctl -w net.ipv4.conf.all.accept_source_route=0 # sysctl -w net.ipv4.conf.default.accept_source_route=0 # sysctl -w net.ipv4.route.flush=1 IF IPv6 is enabled: Set the following parameters in /etc/sysctl.conf or a /etc/sysctl.d/* file: net.ipv6.conf.all.accept_source_route = 0 net.ipv6.conf.default.accept_source_route = 0 Run the following commands to set the active kernel parameters: # sysctl -w net.ipv6.conf.all.accept_source_route=0 # sysctl -w net.ipv6.conf.default.accept_source_route=0 # sysctl -w net.ipv6.route.flush=1 |  |  | None |  |  | /bin/grep -s -E '^[[:space:]]*net\.ipv6\.conf\.default\.accept_source_route[[:space:]]*=[[:space:]]*0[[:space:]]*$' /etc/sysctl.conf /etc/sysctl.d/* ¦ /usr/bin/awk '{print} END {if (NR != 0) print "pass" ; else print "fail"}' | ^pass$ |  |  |  | fail | FAILED
1 | CMD_EXEC | 3.3.2 | Ensure ICMP redirects are not accepted - net.ipv4.conf.all.accept_redirects | Set the following parameters in /etc/sysctl.conf or a /etc/sysctl.d/* file: net.ipv4.conf.all.accept_redirects = 0 net.ipv4.conf.default.accept_redirects = 0 Run the following commands to set the active kernel parameters: # sysctl -w net.ipv4.conf.all.accept_redirects=0 # sysctl -w net.ipv4.conf.default.accept_redirects=0 # sysctl -w net.ipv4.route.flush=1 IF IPv6 is enabled: Set the following parameters in /etc/sysctl.conf or a /etc/sysctl.d/* file: net.ipv6.conf.all.accept_redirects = 0 net.ipv6.conf.default.accept_redirects = 0 Run the following commands to set the active kernel parameters: # sysctl -w net.ipv6.conf.all.accept_redirects=0 # sysctl -w net.ipv6.conf.default.accept_redirects=0 # sysctl -w net.ipv6.route.flush=1 |  |  | None |  |  | /sbin/sysctl net.ipv4.conf.all.accept_redirects | ^[\s]*net\.ipv4\.conf\.all\.accept_redirects[\s]*=[\s]*0[\s]*$ |  |  |  | net.ipv4.conf.all.accept_redirects = 1 | FAILED
1 | CMD_EXEC | 3.3.2 | Ensure ICMP redirects are not accepted - 'net.ipv4.conf.default.accept_redirects' | Set the following parameters in /etc/sysctl.conf or a /etc/sysctl.d/* file: net.ipv4.conf.all.accept_redirects = 0 net.ipv4.conf.default.accept_redirects = 0 Run the following commands to set the active kernel parameters: # sysctl -w net.ipv4.conf.all.accept_redirects=0 # sysctl -w net.ipv4.conf.default.accept_redirects=0 # sysctl -w net.ipv4.route.flush=1 IF IPv6 is enabled: Set the following parameters in /etc/sysctl.conf or a /etc/sysctl.d/* file: net.ipv6.conf.all.accept_redirects = 0 net.ipv6.conf.default.accept_redirects = 0 Run the following commands to set the active kernel parameters: # sysctl -w net.ipv6.conf.all.accept_redirects=0 # sysctl -w net.ipv6.conf.default.accept_redirects=0 # sysctl -w net.ipv6.route.flush=1 |  |  | None |  |  | /sbin/sysctl net.ipv4.conf.default.accept_redirects | ^[\s]*net\.ipv4\.conf\.default\.accept_redirects[\s]*=[\s]*0[\s]*$ |  |  |  | net.ipv4.conf.default.accept_redirects = 1 | FAILED
1 | CMD_EXEC | 3.3.2 | Ensure ICMP redirects are not accepted - files net.ipv4.conf.all.accept_redirects= 0 | Set the following parameters in /etc/sysctl.conf or a /etc/sysctl.d/* file: net.ipv4.conf.all.accept_redirects = 0 net.ipv4.conf.default.accept_redirects = 0 Run the following commands to set the active kernel parameters: # sysctl -w net.ipv4.conf.all.accept_redirects=0 # sysctl -w net.ipv4.conf.default.accept_redirects=0 # sysctl -w net.ipv4.route.flush=1 IF IPv6 is enabled: Set the following parameters in /etc/sysctl.conf or a /etc/sysctl.d/* file: net.ipv6.conf.all.accept_redirects = 0 net.ipv6.conf.default.accept_redirects = 0 Run the following commands to set the active kernel parameters: # sysctl -w net.ipv6.conf.all.accept_redirects=0 # sysctl -w net.ipv6.conf.default.accept_redirects=0 # sysctl -w net.ipv6.route.flush=1 |  |  | None |  |  | /bin/grep -s -E '^[[:space:]]*net\.ipv4\.conf\.all\.accept_redirects[[:space:]]*=[[:space:]]*0[[:space:]]*$' /etc/sysctl.conf /etc/sysctl.d/* ¦ /usr/bin/awk '{print} END {if (NR != 0) print "pass"; else print "fail"}' | ^pass$ |  |  |  | fail | FAILED
1 | CMD_EXEC | 3.3.2 | Ensure ICMP redirects are not accepted - files net.ipv4.conf.default.accept_redirects= 0 | Set the following parameters in /etc/sysctl.conf or a /etc/sysctl.d/* file: net.ipv4.conf.all.accept_redirects = 0 net.ipv4.conf.default.accept_redirects = 0 Run the following commands to set the active kernel parameters: # sysctl -w net.ipv4.conf.all.accept_redirects=0 # sysctl -w net.ipv4.conf.default.accept_redirects=0 # sysctl -w net.ipv4.route.flush=1 IF IPv6 is enabled: Set the following parameters in /etc/sysctl.conf or a /etc/sysctl.d/* file: net.ipv6.conf.all.accept_redirects = 0 net.ipv6.conf.default.accept_redirects = 0 Run the following commands to set the active kernel parameters: # sysctl -w net.ipv6.conf.all.accept_redirects=0 # sysctl -w net.ipv6.conf.default.accept_redirects=0 # sysctl -w net.ipv6.route.flush=1 |  |  | None |  |  | /bin/grep -s -E '^[[:space:]]*net\.ipv4\.conf\.default\.accept_redirects[[:space:]]*=[[:space:]]*0[[:space:]]*$' /etc/sysctl.conf /etc/sysctl.d/* ¦ /usr/bin/awk '{print} END {if (NR != 0) print "pass"; else print "fail"}' | ^pass$ |  |  |  | fail | FAILED
1 | CMD_EXEC | 3.3.2 | Ensure ICMP redirects are not accepted - 'net.ipv6.conf.default.accept_redirects' | Set the following parameters in /etc/sysctl.conf or a /etc/sysctl.d/* file: net.ipv4.conf.all.accept_redirects = 0 net.ipv4.conf.default.accept_redirects = 0 Run the following commands to set the active kernel parameters: # sysctl -w net.ipv4.conf.all.accept_redirects=0 # sysctl -w net.ipv4.conf.default.accept_redirects=0 # sysctl -w net.ipv4.route.flush=1 IF IPv6 is enabled: Set the following parameters in /etc/sysctl.conf or a /etc/sysctl.d/* file: net.ipv6.conf.all.accept_redirects = 0 net.ipv6.conf.default.accept_redirects = 0 Run the following commands to set the active kernel parameters: # sysctl -w net.ipv6.conf.all.accept_redirects=0 # sysctl -w net.ipv6.conf.default.accept_redirects=0 # sysctl -w net.ipv6.route.flush=1 |  |  | None |  |  | /sbin/sysctl net.ipv6.conf.default.accept_redirects | ^[\s]*net\.ipv6\.conf\.default\.accept_redirects[\s]*=[\s]*0[\s]*$ |  |  |  | net.ipv6.conf.default.accept_redirects = 1 | FAILED
1 | CMD_EXEC | 3.3.2 | Ensure ICMP redirects are not accepted - files net.ipv6.conf.all.accept_redirects= 0 | Set the following parameters in /etc/sysctl.conf or a /etc/sysctl.d/* file: net.ipv4.conf.all.accept_redirects = 0 net.ipv4.conf.default.accept_redirects = 0 Run the following commands to set the active kernel parameters: # sysctl -w net.ipv4.conf.all.accept_redirects=0 # sysctl -w net.ipv4.conf.default.accept_redirects=0 # sysctl -w net.ipv4.route.flush=1 IF IPv6 is enabled: Set the following parameters in /etc/sysctl.conf or a /etc/sysctl.d/* file: net.ipv6.conf.all.accept_redirects = 0 net.ipv6.conf.default.accept_redirects = 0 Run the following commands to set the active kernel parameters: # sysctl -w net.ipv6.conf.all.accept_redirects=0 # sysctl -w net.ipv6.conf.default.accept_redirects=0 # sysctl -w net.ipv6.route.flush=1 |  |  | None |  |  | /bin/grep -s -E '^[[:space:]]*net\.ipv6\.conf\.all\.accept_redirects[[:space:]]*=[[:space:]]*0[[:space:]]*$' /etc/sysctl.conf /etc/sysctl.d/* ¦ /usr/bin/awk '{print} END {if (NR != 0) print "pass"; else print "fail"}' | ^pass$ |  |  |  | fail | FAILED
1 | CMD_EXEC | 3.3.2 | Ensure ICMP redirects are not accepted - files net.ipv6.conf.default.accept_redirects= 0 | Set the following parameters in /etc/sysctl.conf or a /etc/sysctl.d/* file: net.ipv4.conf.all.accept_redirects = 0 net.ipv4.conf.default.accept_redirects = 0 Run the following commands to set the active kernel parameters: # sysctl -w net.ipv4.conf.all.accept_redirects=0 # sysctl -w net.ipv4.conf.default.accept_redirects=0 # sysctl -w net.ipv4.route.flush=1 IF IPv6 is enabled: Set the following parameters in /etc/sysctl.conf or a /etc/sysctl.d/* file: net.ipv6.conf.all.accept_redirects = 0 net.ipv6.conf.default.accept_redirects = 0 Run the following commands to set the active kernel parameters: # sysctl -w net.ipv6.conf.all.accept_redirects=0 # sysctl -w net.ipv6.conf.default.accept_redirects=0 # sysctl -w net.ipv6.route.flush=1 |  |  | None |  |  | /bin/grep -s -E '^[[:space:]]*net\.ipv6\.conf\.default\.accept_redirects[[:space:]]*=[[:space:]]*0[[:space:]]*$' /etc/sysctl.conf /etc/sysctl.d/* ¦ /usr/bin/awk '{print} END {if (NR != 0) print "pass"; else print "fail"}' | ^pass$ |  |  |  | fail | FAILED
1 | CMD_EXEC | 3.3.3 | Ensure secure ICMP redirects are not accepted - net.ipv4.conf.all.secure_redirects = 0 | Set the following parameters in /etc/sysctl.conf or a /etc/sysctl.d/* file: net.ipv4.conf.all.secure_redirects = 0 net.ipv4.conf.default.secure_redirects = 0 Run the following commands to set the active kernel parameters: # sysctl -w net.ipv4.conf.all.secure_redirects=0 # sysctl -w net.ipv4.conf.default.secure_redirects=0 # sysctl -w net.ipv4.route.flush=1 |  |  | None |  |  | /sbin/sysctl net.ipv4.conf.all.secure_redirects | ^[\s]*net\.ipv4\.conf\.all\.secure_redirects[\s]*=[\s]*0[\s]*$ |  |  |  | net.ipv4.conf.all.secure_redirects = 1 | FAILED
1 | CMD_EXEC | 3.3.3 | Ensure secure ICMP redirects are not accepted - net.ipv4.conf.default.secure_redirects = 0 | Set the following parameters in /etc/sysctl.conf or a /etc/sysctl.d/* file: net.ipv4.conf.all.secure_redirects = 0 net.ipv4.conf.default.secure_redirects = 0 Run the following commands to set the active kernel parameters: # sysctl -w net.ipv4.conf.all.secure_redirects=0 # sysctl -w net.ipv4.conf.default.secure_redirects=0 # sysctl -w net.ipv4.route.flush=1 |  |  | None |  |  | /sbin/sysctl net.ipv4.conf.default.secure_redirects | ^[\s]*net\.ipv4\.conf\.default\.secure_redirects[\s]*=[\s]*0[\s]*$ |  |  |  | net.ipv4.conf.default.secure_redirects = 1 | FAILED
1 | CMD_EXEC | 3.3.3 | Ensure secure ICMP redirects are not accepted - files net.ipv4.conf.all.secure_redirects = 0 | Set the following parameters in /etc/sysctl.conf or a /etc/sysctl.d/* file: net.ipv4.conf.all.secure_redirects = 0 net.ipv4.conf.default.secure_redirects = 0 Run the following commands to set the active kernel parameters: # sysctl -w net.ipv4.conf.all.secure_redirects=0 # sysctl -w net.ipv4.conf.default.secure_redirects=0 # sysctl -w net.ipv4.route.flush=1 |  |  | None |  |  | /bin/grep -s -E '^[[:space:]]*net\.ipv4\.conf\.all\.secure_redirects[[:space:]]*=[[:space:]]*0[[:space:]]*$' /etc/sysctl.conf /etc/sysctl.d/* ¦ /usr/bin/awk '{print} END {if (NR != 0) print "pass"; else print "fail"}' | ^pass$ |  |  |  | fail | FAILED
1 | CMD_EXEC | 3.3.3 | Ensure secure ICMP redirects are not accepted - files net.ipv4.conf.default.secure_redirects = 0 | Set the following parameters in /etc/sysctl.conf or a /etc/sysctl.d/* file: net.ipv4.conf.all.secure_redirects = 0 net.ipv4.conf.default.secure_redirects = 0 Run the following commands to set the active kernel parameters: # sysctl -w net.ipv4.conf.all.secure_redirects=0 # sysctl -w net.ipv4.conf.default.secure_redirects=0 # sysctl -w net.ipv4.route.flush=1 |  |  | None |  |  | /bin/grep -s -E '^[[:space:]]*net\.ipv4\.conf\.default\.secure_redirects[[:space:]]*=[[:space:]]*0[[:space:]]*$' /etc/sysctl.conf /etc/sysctl.d/* ¦ /usr/bin/awk '{print} END {if (NR != 0) print "pass" ; else print "fail"}' | ^pass$ |  |  |  | fail | FAILED
1 | CMD_EXEC | 3.3.4 | Ensure suspicious packets are logged - net.ipv4.conf.all.log_martians = 1 | Set the following parameters in /etc/sysctl.conf or a /etc/sysctl.d/* file: net.ipv4.conf.all.log_martians = 1 net.ipv4.conf.default.log_martians = 1 Run the following commands to set the active kernel parameters: # sysctl -w net.ipv4.conf.all.log_martians=1 # sysctl -w net.ipv4.conf.default.log_martians=1 # sysctl -w net.ipv4.route.flush=1 |  |  | None |  |  | /sbin/sysctl net.ipv4.conf.all.log_martians | ^[\s]*net\.ipv4\.conf\.all\.log_martians[\s]*=[\s]*1[\s]*$ |  |  |  | net.ipv4.conf.all.log_martians = 0 | FAILED
1 | CMD_EXEC | 3.3.4 | Ensure suspicious packets are logged - net.ipv4.conf.default.log_martians = 1 | Set the following parameters in /etc/sysctl.conf or a /etc/sysctl.d/* file: net.ipv4.conf.all.log_martians = 1 net.ipv4.conf.default.log_martians = 1 Run the following commands to set the active kernel parameters: # sysctl -w net.ipv4.conf.all.log_martians=1 # sysctl -w net.ipv4.conf.default.log_martians=1 # sysctl -w net.ipv4.route.flush=1 |  |  | None |  |  | /sbin/sysctl net.ipv4.conf.default.log_martians | ^[\s]*net\.ipv4\.conf\.default\.log_martians[\s]*=[\s]*1[\s]*$ |  |  |  | net.ipv4.conf.default.log_martians = 0 | FAILED
1 | CMD_EXEC | 3.3.4 | Ensure suspicious packets are logged - files net.ipv4.conf.all.log_martians = 1 | Set the following parameters in /etc/sysctl.conf or a /etc/sysctl.d/* file: net.ipv4.conf.all.log_martians = 1 net.ipv4.conf.default.log_martians = 1 Run the following commands to set the active kernel parameters: # sysctl -w net.ipv4.conf.all.log_martians=1 # sysctl -w net.ipv4.conf.default.log_martians=1 # sysctl -w net.ipv4.route.flush=1 |  |  | None |  |  | /bin/grep -s -E '^[[:space:]]*net\.ipv4\.conf\.all\.log_martians[[:space:]]*=[[:space:]]*1[[:space:]]*$' /etc/sysctl.conf /etc/sysctl.d/* ¦ /usr/bin/awk '{print} END {if (NR != 0) print "pass"; else print "fail"}' | ^pass$ |  |  |  | fail | FAILED
1 | CMD_EXEC | 3.3.4 | Ensure suspicious packets are logged - files net.ipv4.conf.default.log_martians = 1 | Set the following parameters in /etc/sysctl.conf or a /etc/sysctl.d/* file: net.ipv4.conf.all.log_martians = 1 net.ipv4.conf.default.log_martians = 1 Run the following commands to set the active kernel parameters: # sysctl -w net.ipv4.conf.all.log_martians=1 # sysctl -w net.ipv4.conf.default.log_martians=1 # sysctl -w net.ipv4.route.flush=1 |  |  | None |  |  | /bin/grep -s -E '^[[:space:]]*net\.ipv4\.conf\.default\.log_martians[[:space:]]*=[[:space:]]*1[[:space:]]*$' /etc/sysctl.conf /etc/sysctl.d/* ¦ /usr/bin/awk '{print} END {if (NR != 0) print "pass"; else print "fail"}' | ^pass$ |  |  |  | fail | FAILED
1 | CMD_EXEC | 3.3.5 | Ensure broadcast ICMP requests are ignored - net.ipv4.icmp_echo_ignore_broadcasts = 1 | Set the following parameters in /etc/sysctl.conf or a /etc/sysctl.d/* file: net.ipv4.icmp_echo_ignore_broadcasts = 1 Run the following commands to set the active kernel parameters: # sysctl -w net.ipv4.icmp_echo_ignore_broadcasts=1 # sysctl -w net.ipv4.route.flush=1 |  |  | None |  |  | /sbin/sysctl net.ipv4.icmp_echo_ignore_broadcasts | ^[\s]*net\.ipv4\.icmp_echo_ignore_broadcasts[\s]*=[\s]*1[\s]*$ |  |  |  | net.ipv4.icmp_echo_ignore_broadcasts = 1 | PASSED
1 | CMD_EXEC | 3.3.5 | Ensure broadcast ICMP requests are ignored - files net.ipv4.icmp_echo_ignore_broadcasts = 1 | Set the following parameters in /etc/sysctl.conf or a /etc/sysctl.d/* file: net.ipv4.icmp_echo_ignore_broadcasts = 1 Run the following commands to set the active kernel parameters: # sysctl -w net.ipv4.icmp_echo_ignore_broadcasts=1 # sysctl -w net.ipv4.route.flush=1 |  |  | None |  |  | /bin/grep -s -E '^[[:space:]]*net\.ipv4\.icmp_echo_ignore_broadcasts[[:space:]]*=[[:space:]]*1[[:space:]]*$' /etc/sysctl.conf /etc/sysctl.d/* ¦/usr/bin/awk '{print} END {if (NR != 0) print "pass" ; else print "fail"}' | ^pass$ |  |  |  | fail | FAILED
1 | CMD_EXEC | 3.3.6 | Ensure bogus ICMP responses are ignored - net.ipv4.icmp_ignore_bogus_error_responses = 1 | Set the following parameter in /etc/sysctl.conf or a /etc/sysctl.d/* file: net.ipv4.icmp_ignore_bogus_error_responses = 1 Run the following commands to set the active kernel parameters: # sysctl -w net.ipv4.icmp_ignore_bogus_error_responses=1 # sysctl -w net.ipv4.route.flush=1 |  |  | None |  |  | /sbin/sysctl net.ipv4.icmp_ignore_bogus_error_responses | ^[\s]*net\.ipv4\.icmp_ignore_bogus_error_responses[\s]*=[\s]*1[\s]*$ |  |  |  | net.ipv4.icmp_ignore_bogus_error_responses = 1 | PASSED
1 | CMD_EXEC | 3.3.6 | Ensure bogus ICMP responses are ignored - files net.ipv4.icmp_ignore_bogus_error_responses = 1 | Set the following parameter in /etc/sysctl.conf or a /etc/sysctl.d/* file: net.ipv4.icmp_ignore_bogus_error_responses = 1 Run the following commands to set the active kernel parameters: # sysctl -w net.ipv4.icmp_ignore_bogus_error_responses=1 # sysctl -w net.ipv4.route.flush=1 |  |  | None |  |  | /bin/grep -s -E '^[[:space:]]*net\.ipv4\.icmp_ignore_bogus_error_responses[[:space:]]*=[[:space:]]*1[[:space:]]*$' /etc/sysctl.conf /etc/sysctl.d/* ¦ /usr/bin/awk '{print} END {if (NR != 0) print "pass"; else print "fail"}' | ^pass$ |  |  |  | fail | FAILED
1 | CMD_EXEC | 3.3.7 | Ensure Reverse Path Filtering is enabled - net.ipv4.conf.all.rp_filter = 1 | Set the following parameters in /etc/sysctl.conf or a /etc/sysctl.d/* file: net.ipv4.conf.all.rp_filter = 1 net.ipv4.conf.default.rp_filter = 1 Run the following commands to set the active kernel parameters: # sysctl -w net.ipv4.conf.all.rp_filter=1 # sysctl -w net.ipv4.conf.default.rp_filter=1 # sysctl -w net.ipv4.route.flush=1 |  |  | None |  |  | /sbin/sysctl net.ipv4.conf.all.rp_filter | ^[\s]*net\.ipv4\.conf\.all\.rp_filter[\s]*=[\s]*1[\s]*$ |  |  |  | net.ipv4.conf.all.rp_filter = 0 | FAILED
1 | CMD_EXEC | 3.3.7 | Ensure Reverse Path Filtering is enabled - net.ipv4.conf.default.rp_filter = 1 | Set the following parameters in /etc/sysctl.conf or a /etc/sysctl.d/* file: net.ipv4.conf.all.rp_filter = 1 net.ipv4.conf.default.rp_filter = 1 Run the following commands to set the active kernel parameters: # sysctl -w net.ipv4.conf.all.rp_filter=1 # sysctl -w net.ipv4.conf.default.rp_filter=1 # sysctl -w net.ipv4.route.flush=1 |  |  | None |  |  | /sbin/sysctl net.ipv4.conf.default.rp_filter | ^[\s]*net\.ipv4\.conf\.default\.rp_filter[\s]*=[\s]*1[\s]*$ |  |  |  | net.ipv4.conf.default.rp_filter = 0 | FAILED
1 | CMD_EXEC | 3.3.7 | Ensure Reverse Path Filtering is enabled - files net.ipv4.conf.all.rp_filter = 1 | Set the following parameters in /etc/sysctl.conf or a /etc/sysctl.d/* file: net.ipv4.conf.all.rp_filter = 1 net.ipv4.conf.default.rp_filter = 1 Run the following commands to set the active kernel parameters: # sysctl -w net.ipv4.conf.all.rp_filter=1 # sysctl -w net.ipv4.conf.default.rp_filter=1 # sysctl -w net.ipv4.route.flush=1 |  |  | None |  |  | /bin/grep -s -E '^[[:space:]]*net\.ipv4\.conf\.all\.rp_filter[[:space:]]*=[[:space:]]*1[[:space:]]*$' /etc/sysctl.conf /etc/sysctl.d/* ¦ /usr/bin/awk '{print} END {if (NR != 0) print "pass" ; else print "fail"}' | ^pass$ |  |  |  | fail | FAILED
1 | CMD_EXEC | 3.3.7 | Ensure Reverse Path Filtering is enabled - files net.ipv4.conf.default.rp_filter = 1 | Set the following parameters in /etc/sysctl.conf or a /etc/sysctl.d/* file: net.ipv4.conf.all.rp_filter = 1 net.ipv4.conf.default.rp_filter = 1 Run the following commands to set the active kernel parameters: # sysctl -w net.ipv4.conf.all.rp_filter=1 # sysctl -w net.ipv4.conf.default.rp_filter=1 # sysctl -w net.ipv4.route.flush=1 |  |  | None |  |  | /bin/grep -s -E '^[[:space:]]*net\.ipv4\.conf\.default\.rp_filter[[:space:]]*=[[:space:]]*1[[:space:]]*$' /etc/sysctl.conf /etc/sysctl.d/* ¦ /usr/bin/awk '{print} END {if (NR != 0) print "pass" ; else print "fail"}' | ^pass$ |  |  |  | fail | FAILED
1 | CMD_EXEC | 3.3.8 | Ensure TCP SYN Cookies is enabled - net.ipv4.tcp_syncookies = 1 | Set the following parameters in /etc/sysctl.conf or a /etc/sysctl.d/* file: net.ipv4.tcp_syncookies = 1 Run the following commands to set the active kernel parameters: # sysctl -w net.ipv4.tcp_syncookies=1 # sysctl -w net.ipv4.route.flush=1 |  |  | None |  |  | /sbin/sysctl net.ipv4.tcp_syncookies | ^[\s]*net\.ipv4\.tcp_syncookies[\s]*=[\s]*1[\s]*$ |  |  |  | net.ipv4.tcp_syncookies = 1 | PASSED
1 | CMD_EXEC | 3.3.8 | Ensure TCP SYN Cookies is enabled - files net.ipv4.tcp_syncookies = 1 | Set the following parameters in /etc/sysctl.conf or a /etc/sysctl.d/* file: net.ipv4.tcp_syncookies = 1 Run the following commands to set the active kernel parameters: # sysctl -w net.ipv4.tcp_syncookies=1 # sysctl -w net.ipv4.route.flush=1 |  |  | None |  |  | /bin/grep -s -E '^[[:space:]]*net\.ipv4\.tcp_syncookies[[:space:]]*=[[:space:]]*1[[:space:]]*$' /etc/sysctl.conf /etc/sysctl.d/* ¦ /usr/bin/awk '{print} END {if (NR != 0) print "pass" ; else print "fail"}' | ^pass$ |  |  |  | fail | FAILED
1 | CMD_EXEC | 3.3.9 | Ensure IPv6 router advertisements are not accepted - net.ipv6.conf.all.accept_ra = 0 | IF IPv6 is enabled: Set the following parameters in /etc/sysctl.conf or a /etc/sysctl.d/* file: net.ipv6.conf.all.accept_ra = 0 net.ipv6.conf.default.accept_ra = 0 Run the following commands to set the active kernel parameters: # sysctl -w net.ipv6.conf.all.accept_ra=0 # sysctl -w net.ipv6.conf.default.accept_ra=0 # sysctl -w net.ipv6.route.flush=1 |  |  | None |  |  | /sbin/sysctl net.ipv6.conf.all.accept_ra | ^[\s]*net\.ipv6\.conf\.all\.accept_ra[\s]*=[\s]*0[\s]*$ |  |  |  | net.ipv6.conf.all.accept_ra = 1 | FAILED
1 | CMD_EXEC | 3.3.9 | Ensure IPv6 router advertisements are not accepted - net.ipv6.conf.default.accept_ra = 0 | IF IPv6 is enabled: Set the following parameters in /etc/sysctl.conf or a /etc/sysctl.d/* file: net.ipv6.conf.all.accept_ra = 0 net.ipv6.conf.default.accept_ra = 0 Run the following commands to set the active kernel parameters: # sysctl -w net.ipv6.conf.all.accept_ra=0 # sysctl -w net.ipv6.conf.default.accept_ra=0 # sysctl -w net.ipv6.route.flush=1 |  |  | None |  |  | /sbin/sysctl net.ipv6.conf.default.accept_ra | ^[\s]*net\.ipv6\.conf\.default\.accept_ra[\s]*=[\s]*0[\s]*$ |  |  |  | net.ipv6.conf.default.accept_ra = 1 | FAILED
1 | CMD_EXEC | 3.3.9 | Ensure IPv6 router advertisements are not accepted - files net.ipv6.conf.all.accept_ra = 0 | IF IPv6 is enabled: Set the following parameters in /etc/sysctl.conf or a /etc/sysctl.d/* file: net.ipv6.conf.all.accept_ra = 0 net.ipv6.conf.default.accept_ra = 0 Run the following commands to set the active kernel parameters: # sysctl -w net.ipv6.conf.all.accept_ra=0 # sysctl -w net.ipv6.conf.default.accept_ra=0 # sysctl -w net.ipv6.route.flush=1 |  |  | None |  |  | /bin/grep -s -E '^[[:space:]]*net\.ipv6\.conf\.all\.accept_ra[[:space:]]*=[[:space:]]*0[[:space:]]*$' /etc/sysctl.conf /etc/sysctl.d/* ¦/usr/bin/awk '{print} END {if (NR != 0) print "pass" ; else print "fail"}' | ^pass$ |  |  |  | fail | FAILED
1 | CMD_EXEC | 3.3.9 | Ensure IPv6 router advertisements are not accepted - files net.ipv6.conf.default.accept_ra = 0 | IF IPv6 is enabled: Set the following parameters in /etc/sysctl.conf or a /etc/sysctl.d/* file: net.ipv6.conf.all.accept_ra = 0 net.ipv6.conf.default.accept_ra = 0 Run the following commands to set the active kernel parameters: # sysctl -w net.ipv6.conf.all.accept_ra=0 # sysctl -w net.ipv6.conf.default.accept_ra=0 # sysctl -w net.ipv6.route.flush=1 |  |  | None |  |  | /bin/grep -s -E '^[[:space:]]*net\.ipv6\.conf\.default\.accept_ra[[:space:]]*=[[:space:]]*0[[:space:]]*$' /etc/sysctl.conf /etc/sysctl.d/* ¦/usr/bin/awk '{print} END {if (NR != 0) print "pass" ; else print "fail"}' | ^pass$ |  |  |  | fail | FAILED
1 | CMD_EXEC | 3.5.2.1 | Ensure ufw service is enabled - systemctl | Run the following command to enable ufw: # ufw enable Impact: Changing firewall settings while connected over network can result in being locked out of the system. |  |  | None |  |  | /usr/bin/systemctl is-enabled ufw | enabled |  |  |  | Failed to get unit file state for ufw.service: No such file or directory | PASSED
1 | CMD_EXEC | 3.5.2.1 | Ensure ufw service is enabled - ufw | Run the following command to enable ufw: # ufw enable Impact: Changing firewall settings while connected over network can result in being locked out of the system. |  |  | None |  |  | /usr/sbin/ufw status | Status:[\s]+active |  |  |  | /tmp/test_kali.sh: line 272: /usr/sbin/ufw: No such file or directory | PASSED
1 | CMD_EXEC | 3.5.2.2 | Ensure default deny firewall policy | Run the following commands to implement a default deny policy: # ufw default deny incoming # ufw default deny outgoing # ufw default deny routed |  |  | None |  |  | /usr/sbin/ufw status verbose | Default:[\s]+(deny¦reject)[\s]+\(incoming\),[\s]+(deny¦reject)[\s]+\(outgoing\),[\s]+(deny¦reject¦disabled)[\s]+\(routed\) |  |  |  | /tmp/test_kali.sh: line 274: /usr/sbin/ufw: No such file or directory | PASSED
1 | CMD_EXEC | 3.5.2.3 | Ensure loopback traffic is configured - allow in v4 | Run the following commands to implement the loopback rules: # ufw allow in on lo # ufw allow out from lo # sudo ufw deny in from 127.0.0.0/8 # sudo ufw deny in from ::1 |  |  | None |  |  | /usr/sbin/ufw status verbose | Anywhere[\s]+on[\s]+lo[\s]+ALLOW[\s]+IN[\s]+Anywhere |  |  |  | /tmp/test_kali.sh: line 276: /usr/sbin/ufw: No such file or directory | PASSED
1 | CMD_EXEC | 3.5.2.3 | Ensure loopback traffic is configured - allow in v6 | Run the following commands to implement the loopback rules: # ufw allow in on lo # ufw allow out from lo # sudo ufw deny in from 127.0.0.0/8 # sudo ufw deny in from ::1 |  |  | None |  |  | /usr/sbin/ufw status verbose | Anywhere[\s]+\(v6\)[\s]+on[\s]+lo[\s]+ALLOW[\s]+IN[\s]+Anywhere[\s]+\(v6\) |  |  |  | /tmp/test_kali.sh: line 278: /usr/sbin/ufw: No such file or directory | PASSED
1 | CMD_EXEC | 3.5.2.3 | Ensure loopback traffic is configured - allow out v4 | Run the following commands to implement the loopback rules: # ufw allow in on lo # ufw allow out from lo # sudo ufw deny in from 127.0.0.0/8 # sudo ufw deny in from ::1 |  |  | None |  |  | /usr/sbin/ufw status verbose | Anywhere[\s]+ALLOW[\s]+OUT[\s]+Anywhere[\s]+on[\s]+lo |  |  |  | /tmp/test_kali.sh: line 280: /usr/sbin/ufw: No such file or directory | PASSED
1 | CMD_EXEC | 3.5.2.3 | Ensure loopback traffic is configured - allow out v6 | Run the following commands to implement the loopback rules: # ufw allow in on lo # ufw allow out from lo # sudo ufw deny in from 127.0.0.0/8 # sudo ufw deny in from ::1 |  |  | None |  |  | /usr/sbin/ufw status verbose | Anywhere[\s]+\(v6\)[\s]+ALLOW[\s]+OUT[\s]+Anywhere[\s]+\(v6\)[\s]+on[\s]+lo |  |  |  | /tmp/test_kali.sh: line 282: /usr/sbin/ufw: No such file or directory | PASSED
1 | CMD_EXEC | 3.5.2.3 | Ensure loopback traffic is configured - deny in from 127.0.0.0/8 | Run the following commands to implement the loopback rules: # ufw allow in on lo # ufw allow out from lo # sudo ufw deny in from 127.0.0.0/8 # sudo ufw deny in from ::1 |  |  | None |  |  | /usr/sbin/ufw status verbose | Anywhere[\s]+DENY[\s]+IN[\s]+127.0.0.0/8 |  |  |  | /tmp/test_kali.sh: line 284: /usr/sbin/ufw: No such file or directory | PASSED
1 | CMD_EXEC | 3.5.2.3 | Ensure loopback traffic is configured - deny in from ::1 | Run the following commands to implement the loopback rules: # ufw allow in on lo # ufw allow out from lo # sudo ufw deny in from 127.0.0.0/8 # sudo ufw deny in from ::1 |  |  | None |  |  | /usr/sbin/ufw status verbose | Anywhere[\s]+\(v6\)[\s]+DENY[\s]+IN[\s]+::1 |  |  |  | /tmp/test_kali.sh: line 286: /usr/sbin/ufw: No such file or directory | PASSED
1 | CMD_EXEC | 3.5.2.4 | Ensure outbound connections are configured | Configure ufw in accordance with site policy. The following commands will implement a policy to allow all outbound connections on all interfaces: # ufw allow out on all Notes: Changing firewall settings while connected over network can result in being locked out of the system. Unlike iptables, when a new outbound rule is added, ufw automatically takes care of associated established connections, so no rules for the latter kind are required. |  |  | None |  |  | /usr/sbin/ufw status numbered |  |  |  |  | /tmp/test_kali.sh: line 288: /usr/sbin/ufw: No such file or directory | PASSED
1 | CMD_EXEC | 3.5.2.5 | Ensure firewall rules exist for all open ports | For each port identified in the audit which does not have a firewall rule establish a proper rule for accepting inbound connections: # ufw allow in <port>/<tcp or="" protocol="" udp=""> Notes: Changing firewall settings while connected over network can result in being locked out of the system. The remediation command opens up the port to traffic from all sources. Consult ufw documentation and set any restrictions in compliance with site policy. |  |  | None |  |  | /bin/ss -4tuln; /usr/sbin/ufw status |  |  |  |  | Netid State Recv-Q Send-Q Local Address:Port Peer Address:PortProcessudp UNCONN 0 0 0.0.0.0:631 0.0.0.0:*udp UNCONN 0 0 0.0.0.0:49060 0.0.0.0:*udp UNCONN 0 0 0.0.0.0:5353 0.0.0.0:*tcp LISTEN 0 128 0.0.0.0:22 0.0.0.0:*tcp LISTEN 0 128 127.0.0.1:631 0.0.0.0:*/tmp/test_kali.sh: line 290: /usr/sbin/ufw: No such file or directory | PASSED
1 | CMD_EXEC | 3.5.3.1 | Ensure iptables are flushed - v4 | Run the following commands to flush iptables: For iptables: # iptables -F For ip6tables # ip6tables -F |  |  | None |  |  | /usr/sbin/iptables -L |  |  |  |  | /tmp/test_kali.sh: line 292: /usr/sbin/iptables: No such file or directory | FAILED
1 | CMD_EXEC | 3.5.3.1 | Ensure iptables are flushed - v6 | Run the following commands to flush iptables: For iptables: # iptables -F For ip6tables # ip6tables -F |  |  | None |  |  | /usr/sbin/iptables -L |  |  |  |  | /tmp/test_kali.sh: line 294: /usr/sbin/iptables: No such file or directory | FAILED
1 | CMD_EXEC | 3.5.3.2 | Ensure a table exists | Run the following command to create a table in nftables # nft create table inet <table name=""> Example: # nft create table inet filter Impact: Adding rules to a running nftables can cause loss of connectivity to the system | /boot/grub/grub.cfg | root | 177 | NO | root | /usr/sbin/nft list tables | ^table[\s]+inet[\s]+ | ^[\s]*linux |  |  |  | FAILED
1 | CMD_EXEC | 3.5.3.3 | Ensure base chains exist - input | Run the following command to create the base chains: # nft create chain inet <table name=""> <base chain="" name=""/> { type filter hook &lt;(input¦forward¦output)&gt; priority 0 \; } Example: # nft create chain inet filter input { type filter hook input priority 0 \; } # nft create chain inet filter forward { type filter hook forward priority 0 \; } # nft create chain inet filter output { type filter hook output priority 0 \; } Impact: if configuring nftables over ssh, creating a base chain with a policy of drop will cause loss of connectivity. Ensure that a rule allowing ssh has been added to the base chain prior to setting the base chain's policy to drop | /boot/grub/grub.cfg | root | 177 | NO | root | /usr/sbin/nft list ruleset ¦ /bin/grep 'hook input' | ^type[\s]+filter[\s]+hook[\s]+input[\s]+priority[\s]+0; | ^[\s]*linux |  |  |  | FAILED
1 | CMD_EXEC | 3.5.3.3 | Ensure base chains exist - forward | Run the following command to create the base chains: # nft create chain inet <table name=""> <base chain="" name=""/> { type filter hook &lt;(input¦forward¦output)&gt; priority 0 \; } Example: # nft create chain inet filter input { type filter hook input priority 0 \; } # nft create chain inet filter forward { type filter hook forward priority 0 \; } # nft create chain inet filter output { type filter hook output priority 0 \; } Impact: if configuring nftables over ssh, creating a base chain with a policy of drop will cause loss of connectivity. Ensure that a rule allowing ssh has been added to the base chain prior to setting the base chain's policy to drop | /boot/grub/grub.cfg | root | 177 | NO | root | /usr/sbin/nft list ruleset ¦ /bin/grep 'hook forward' | ^type[\s]+filter[\s]+hook[\s]+forward[\s]+priority[\s]+0; | ^[\s]*linux |  |  |  | FAILED
1 | CMD_EXEC | 3.5.3.3 | Ensure base chains exist - output | Run the following command to create the base chains: # nft create chain inet <table name=""> <base chain="" name=""/> { type filter hook &lt;(input¦forward¦output)&gt; priority 0 \; } Example: # nft create chain inet filter input { type filter hook input priority 0 \; } # nft create chain inet filter forward { type filter hook forward priority 0 \; } # nft create chain inet filter output { type filter hook output priority 0 \; } Impact: if configuring nftables over ssh, creating a base chain with a policy of drop will cause loss of connectivity. Ensure that a rule allowing ssh has been added to the base chain prior to setting the base chain's policy to drop | /boot/grub/grub.cfg | root | 177 | NO | root | /usr/sbin/nft list ruleset ¦ /bin/grep 'hook output' | ^type[\s]+filter[\s]+hook[\s]+output[\s]+priority[\s]+0; | ^[\s]*linux |  |  |  | FAILED
1 | CMD_EXEC | 3.5.3.4 | Ensure loopback traffic is configured - lo | Run the following commands to implement the loopback rules: # nft add rule inet filter input iif lo accept # nft create rule inet filter input ip saddr 127.0.0.0/8 counter drop IF IPv6 is enabled on the system, run the following command to implement the IPv6 loopback rule: # nft add rule inet filter input ip6 saddr ::1 counter drop |  |  | None |  |  | /usr/sbin/nft list ruleset ¦ /usr/bin/awk '/hook input/,/}/' ¦ /bin/grep 'iif "lo" accept' | iif \"lo\" accept |  |  |  |  | FAILED
1 | CMD_EXEC | 3.5.3.4 | Ensure loopback traffic is configured - v4 | Run the following commands to implement the loopback rules: # nft add rule inet filter input iif lo accept # nft create rule inet filter input ip saddr 127.0.0.0/8 counter drop IF IPv6 is enabled on the system, run the following command to implement the IPv6 loopback rule: # nft add rule inet filter input ip6 saddr ::1 counter drop |  |  | None |  |  | /usr/sbin/nft list ruleset ¦ /usr/bin/awk '/hook input/,/}/' ¦ /bin/grep 'ip saddr' | ip saddr 127.0.0.0/8 counter |  |  |  |  | FAILED
1 | CMD_EXEC | 3.5.3.4 | Ensure loopback traffic is configured - v6 | Run the following commands to implement the loopback rules: # nft add rule inet filter input iif lo accept # nft create rule inet filter input ip saddr 127.0.0.0/8 counter drop IF IPv6 is enabled on the system, run the following command to implement the IPv6 loopback rule: # nft add rule inet filter input ip6 saddr ::1 counter drop |  |  | None |  |  | /usr/sbin/nft list ruleset ¦ /usr/bin/awk '/hook input/,/}/' ¦ /bin/grep 'ip6 saddr' | ip6 saddr ::1 counter |  |  |  |  | FAILED
1 | CMD_EXEC | 3.5.3.5 | Ensure outbound and established connections are configured | Configure nftables in accordance with site policy. The following commands will implement a policy to allow all outbound connections and all established connections: # nft add rule inet filter input ip protocol tcp ct state established accept # nft add rule inet filter input ip protocol udp ct state established accept # nft add rule inet filter input ip protocol icmp ct state established accept # nft add rule inet filter output ip protocol tcp ct state new,related,established accept # nft add rule inet filter output ip protocol udp ct state new,related,established accept # nft add rule inet filter output ip protocol icmp ct state new,related,established accept |  |  | None |  |  | /usr/sbin/nft list ruleset | [5 empty] | PASSED
1 | CMD_EXEC | 3.5.3.6 | Ensure default deny firewall policy - input | Run the following command for the base chains with the input, forward, and output hooks to implement a default DROP policy: # nft chain <table family=""> <table name=""> <chain name=""> { policy drop \; } Example: # nft chain inet filter input { policy drop \; } # nft chain inet filter forward { policy drop \; } # nft chain inet filter output { policy drop \; } Impact: if configuring nftables over ssh, creating a base chain with a policy of drop will cause loss of connectivity. Ensure that a rule allowing ssh has been added to the base chain prior to setting the base chain's policy to drop Default Value: accept | /boot/grub/grub.cfg | root | 177 | NO | root | /usr/sbin/nft list ruleset ¦ /bin/grep 'hook input' | type[\s]+filter[\s]+hook[\s]+input[\s]+priority[\s]+0;[\s]+policy[\s]+drop; | ^[\s]*linux |  |  |  | FAILED
1 | CMD_EXEC | 3.5.3.6 | Ensure default deny firewall policy - forward | Run the following command for the base chains with the input, forward, and output hooks to implement a default DROP policy: # nft chain <table family=""> <table name=""> <chain name=""> { policy drop \; } Example: # nft chain inet filter input { policy drop \; } # nft chain inet filter forward { policy drop \; } # nft chain inet filter output { policy drop \; } Impact: if configuring nftables over ssh, creating a base chain with a policy of drop will cause loss of connectivity. Ensure that a rule allowing ssh has been added to the base chain prior to setting the base chain's policy to drop Default Value: accept | /boot/grub/grub.cfg | root | 177 | NO | root | /usr/sbin/nft list ruleset ¦ /bin/grep 'hook forward' | type[\s]+filter[\s]+hook[\s]+forward[\s]+priority[\s]+0;[\s]+policy[\s]+drop; | ^[\s]*linux |  |  |  | FAILED
1 | CMD_EXEC | 3.5.3.6 | Ensure default deny firewall policy - output | Run the following command for the base chains with the input, forward, and output hooks to implement a default DROP policy: # nft chain <table family=""> <table name=""> <chain name=""> { policy drop \; } Example: # nft chain inet filter input { policy drop \; } # nft chain inet filter forward { policy drop \; } # nft chain inet filter output { policy drop \; } Impact: if configuring nftables over ssh, creating a base chain with a policy of drop will cause loss of connectivity. Ensure that a rule allowing ssh has been added to the base chain prior to setting the base chain's policy to drop Default Value: accept | /boot/grub/grub.cfg | root | 177 | NO | root | /usr/sbin/nft list ruleset ¦ /bin/grep 'hook output' | type[\s]+filter[\s]+hook[\s]+output[\s]+priority[\s]+0;[\s]+policy[\s]+drop; | ^[\s]*linux |  |  |  | FAILED
1 | CMD_EXEC | 3.5.3.7 | Ensure nftables service is enabled | Run the following command to enable the nftables service: # systemctl enable nftables |  |  | None |  |  | /bin/systemctl is-enabled nftables | enabled |  |  |  | disabled | FAILED
1 | CMD_EXEC | 3.5.3.8 | Ensure nftables rules are permanent | Edit the /etc/nftables.conf file and un-comment or add a line with include <absolute file="" nftables="" path="" rules="" to=""> for each nftables file you want included in the nftables ruleset on boot example: # vi /etc/nftables.conf Add the line: include '/etc/nftables.rules' |  |  | None |  |  | /usr/bin/cat /etc/nftables.conf | MANUAL_REVIEW |  |  |  | #!/usr/sbin/nft -fflush rulesettable inet filter {chain input {type filter hook input priority filter;}chain forward {type filter hook forward priority filter;}chain output {type filter hook output priority filter;}} | FAILED
1 | CMD_EXEC | 3.5.4.2.1 | Ensure IPv6 default deny firewall policy - Chain INPUT | Run the following commands to implement a default DROP policy: # ip6tables -P INPUT DROP # ip6tables -P OUTPUT DROP # ip6tables -P FORWARD DROP Notes: Changing firewall settings while connected over network can result in being locked out of the system. Remediation will only affect the active system firewall, be sure to configure the default policy in your firewall management to apply on boot as well. |  |  | None |  |  | /sbin/ip6tables --list ¦ /bin/grep 'Chain INPUT' | ^Chain INPUT \(policy DROP\) |  |  |  | /tmp/test_kali.sh: line 322: /sbin/ip6tables: No such file or directory | FAILED
1 | CMD_EXEC | 3.5.4.2.1 | Ensure IPv6 default deny firewall policy - Chain FORWARD | Run the following commands to implement a default DROP policy: # ip6tables -P INPUT DROP # ip6tables -P OUTPUT DROP # ip6tables -P FORWARD DROP Notes: Changing firewall settings while connected over network can result in being locked out of the system. Remediation will only affect the active system firewall, be sure to configure the default policy in your firewall management to apply on boot as well. |  |  | None |  |  | /sbin/ip6tables --list ¦ /bin/grep 'Chain FORWARD' | ^Chain FORWARD \(policy DROP\) |  |  |  | /tmp/test_kali.sh: line 324: /sbin/ip6tables: No such file or directory | FAILED
1 | CMD_EXEC | 3.5.4.2.1 | Ensure IPv6 default deny firewall policy - Chain OUTPUT | Run the following commands to implement a default DROP policy: # ip6tables -P INPUT DROP # ip6tables -P OUTPUT DROP # ip6tables -P FORWARD DROP Notes: Changing firewall settings while connected over network can result in being locked out of the system. Remediation will only affect the active system firewall, be sure to configure the default policy in your firewall management to apply on boot as well. |  |  | None |  |  | /sbin/ip6tables --list ¦ /bin/grep 'Chain OUTPUT' | ^Chain OUTPUT \(policy DROP\) |  |  |  | /tmp/test_kali.sh: line 326: /sbin/ip6tables: No such file or directory | FAILED
1 | CMD_EXEC | 3.5.4.2.2 | Ensure IPv6 loopback traffic is configured - INPUT | Run the following commands to implement the loopback rules: # ip6tables -A INPUT -i lo -j ACCEPT # ip6tables -A OUTPUT -o lo -j ACCEPT # ip6tables -A INPUT -s ::1 -j DROP Notes: Changing firewall settings while connected over network can result in being locked out of the system. Remediation will only affect the active system firewall, be sure to configure the default policy in your firewall management to apply on boot as well. |  |  | None |  |  | /usr/sbin/ip6tables -L INPUT -v -n ¦ /usr/bin/awk '{ a[$3":"$4":"$5":"$6":"$7":"$8] = NR; print } END { if (a["ACCEPT:all:lo:*:::/0:::/0"] > 0 && a["ACCEPT:all:lo:*:::/0:::/0"] &lt; a["DROP:all:*:*:::1:::/0"]) { print "pass" } else { print "fail" } }' | ^pass$ |  |  |  | /tmp/test_kali.sh: line 328: /usr/sbin/ip6tables: No such file or directoryawk: 1: unexpected character '&'awk: line 1: extra ')'awk: line 1: syntax error at or near {awk: line 1: syntax error at or near elseawk: line 1: syntax error at or near } | FAILED
1 | CMD_EXEC | 3.5.4.2.2 | Ensure IPv6 loopback traffic is configured - OUTPUT | Run the following commands to implement the loopback rules: # ip6tables -A INPUT -i lo -j ACCEPT # ip6tables -A OUTPUT -o lo -j ACCEPT # ip6tables -A INPUT -s ::1 -j DROP Notes: Changing firewall settings while connected over network can result in being locked out of the system. Remediation will only affect the active system firewall, be sure to configure the default policy in your firewall management to apply on boot as well. |  |  | None |  |  | /usr/sbin/ip6tables -L OUTPUT -v -n ¦ /usr/bin/awk '{ a[$3":"$4":"$5":"$6":"$7":"$8] = NR; print } END { if (a["ACCEPT:all:*:lo:::/0:::/0"] > 0) { print "pass" } else { print "fail" } }' | ^pass$ |  |  |  | /tmp/test_kali.sh: line 330: /usr/sbin/ip6tables: No such file or directoryfail | FAILED
1 | CMD_EXEC | 3.5.4.2.3 | Ensure IPv6 outbound and established connections are configured | Configure iptables in accordance with site policy. The following commands will implement a policy to allow all outbound connections and all established connections: # ip6tables -A OUTPUT -p tcp -m state --state NEW,ESTABLISHED -j ACCEPT # ip6tables -A OUTPUT -p udp -m state --state NEW,ESTABLISHED -j ACCEPT # ip6tables -A OUTPUT -p icmp -m state --state NEW,ESTABLISHED -j ACCEPT # ip6tables -A INPUT -p tcp -m state --state ESTABLISHED -j ACCEPT # ip6tables -A INPUT -p udp -m state --state ESTABLISHED -j ACCEPT # ip6tables -A INPUT -p icmp -m state --state ESTABLISHED -j ACCEPT Notes: Changing firewall settings while connected over network can result in being locked out of the system. Remediation will only affect the active system firewall, be sure to configure the default policy in your firewall management to apply on boot as well. |  |  | None |  |  | /sbin/ip6tables -L -v -n |  |  |  |  | /tmp/test_kali.sh: line 332: /sbin/ip6tables: No such file or directory | FAILED
1 | CMD_EXEC | 3.5.4.2.4 | Ensure IPv6 firewall rules exist for all open ports | For each port identified in the audit which does not have a firewall rule establish a proper rule for accepting inbound connections: # ip6tables -A INPUT -p <protocol> --dport <port> -m state --state NEW -j ACCEPT Notes: Changing firewall settings while connected over network can result in being locked out of the system. Remediation will only affect the active system firewall, be sure to configure the default policy in your firewall management to apply on boot as well. The remediation command opens up the port to traffic from all sources. Consult iptables documentation and set any restrictions in compliance with site policy. |  |  | None |  |  | /usr/bin/ss -ln; /sbin/ip6tables -L INPUT -v -n |  |  |  |  | Netid State Recv-Q Send-Q Local Address:Port Peer Address:PortProcessnl UNCONN 0 0 0:1305 *nl UNCONN 0 0 0:1412 *nl UNCONN 0 0 0:498 *nl UNCONN 0 0 0:1720 *nl UNCONN 0 0 0:1599 *nl UNCONN 0 0 0:1304 *nl UNCONN 0 0 0:25750 *nl UNCONN 0 0 0:1338 *nl UNCONN 0 0 0:464 *nl UNCONN 0 0 0:1299 *nl UNCONN 0 0 0:0 *nl UNCONN 0 0 0:25750 *nl UNCONN 0 0 0:1720 *nl UNCONN 0 0 0:1412 *nl UNCONN 0 0 0:1599 *nl UNCONN 0 0 0:1338 *nl UNCONN 0 0 0:1304 *nl UNCONN 0 0 0:1305 *nl UNCONN 0 0 0:1299 *nl UNCONN 0 0 0:498 *nl UNCONN 0 0 0:464 *nl UNCONN 4352 0 4:27016 *nl UNCONN 768 0 4:0 *nl UNCONN 0 0 7:0 *nl UNCONN 0 0 9:-1308913300 *nl UNCONN 0 0 9:1 *nl UNCONN 0 0 9:0 *nl UNCONN 0 0 9:1 *nl UNCONN 0 0 10:0 *nl UNCONN 0 0 11:0 *nl UNCONN 0 0 12:0 *nl UNCONN 0 0 15:-1640591589 *nl UNCONN 0 0 15:1089 *nl UNCONN 0 0 15:-1600254023 *nl UNCONN 0 0 15:-1481408079 *nl UNCONN 0 0 15:498 *nl UNCONN 0 0 15:-1032835744 *nl UNCONN 0 0 15:-536882272 *nl UNCONN 0 0 15:1361 *nl UNCONN 0 0 15:484 *nl UNCONN 0 0 15:-1174616266 *nl UNCONN 0 0 15:1064 *nl UNCONN 0 0 15:576 *nl UNCONN 0 0 15:527 *nl UNCONN 0 0 15:1350 *nl UNCONN 0 0 15:1389 *nl UNCONN 0 0 15:486 *nl UNCONN 0 0 15:-517192903 *nl UNCONN 0 0 15:491 *nl UNCONN 0 0 15:-1387878743 *nl UNCONN 0 0 15:1228 *nl UNCONN 0 0 15:-1904375485 *nl UNCONN 0 0 15:-393413277 *nl UNCONN 0 0 15:0 *nl UNCONN 0 0 15:773 *nl UNCONN 0 0 15:-685180972 *nl UNCONN 0 0 15:-578754795 *nl UNCONN 0 0 15:801 *nl UNCONN 0 0 15:480 *nl UNCONN 0 0 15:1697 *nl UNCONN 0 0 15:1 *nl UNCONN 0 0 15:-931232786 *nl UNCONN 0 0 15:-1481408079 *nl UNCONN 0 0 15:1697 *nl UNCONN 0 0 15:1389 *nl UNCONN 0 0 15:1361 *nl UNCONN 0 0 15:1350 *nl UNCONN 0 0 15:-1775953004 *nl UNCONN 0 0 15:-1174616266 *nl UNCONN 0 0 15:1228 *nl UNCONN 0 0 15:-393413277 *nl UNCONN 0 0 15:1089 *nl UNCONN 0 0 15:1064 *nl UNCONN 0 0 15:-1904375485 *nl UNCONN 0 0 15:-1600254023 *nl UNCONN 0 0 15:-1640591589 *nl UNCONN 0 0 15:801 *nl UNCONN 0 0 15:-931232786 *nl UNCONN 0 0 15:773 *nl UNCONN 0 0 15:-578754795 *nl UNCONN 0 0 15:-1387878743 *nl UNCONN 0 0 15:576 *nl UNCONN 0 0 15:527 *nl UNCONN 0 0 15:498 *nl UNCONN 0 0 15:480 *nl UNCONN 0 0 15:-685180972 *nl UNCONN 0 0 15:-1032835744 *nl UNCONN 0 0 15:-517192903 *nl UNCONN 0 0 15:486 *nl UNCONN 0 0 15:491 *nl UNCONN 0 0 15:484 *nl UNCONN 0 0 15:-536882272 *nl UNCONN 0 0 15:1 *nl UNCONN 0 0 16:0 *nl UNCONN 0 0 16:-108442583 *nl UNCONN 0 0 16:498 *nl UNCONN 0 0 16:-108442583 *nl UNCONN 0 0 18:0 *p_dgr UNCONN 0 0 [2054]:enp0s8 *u_str LISTEN 0 4096 /tmp/.ICE-unix/1209 18459 * 0u_dgr UNCONN 0 0 * 14865 * 0u_dgr UNCONN 0 0 /run/user/1000/systemd/notify 17936 * 0u_str LISTEN 0 4096 /run/user/1000/systemd/private 17939 * 0u_str LISTEN 0 4096 /run/user/1000/bus 17951 * 0u_str LISTEN 0 4096 /run/user/1000/gnupg/S.dirmngr 17958 * 0u_str LISTEN 0 5 /run/user/1000/gcr/ssh 17960 * 0u_str LISTEN 0 5 /run/user/1000/keyring/control 17962 * 0u_str LISTEN 0 4096 /run/user/1000/gnupg/S.gpg-agent.browser 17964 * 0u_str LISTEN 0 4096 /run/user/1000/gnupg/S.gpg-agent.extra 17966 * 0u_str LISTEN 0 4096 /run/user/1000/gnupg/S.gpg-agent.ssh 17968 * 0u_str LISTEN 0 4096 /run/user/1000/gnupg/S.gpg-agent 17970 * 0u_str LISTEN 0 4096 /run/user/1000/pulse/native 17972 * 0u_str LISTEN 0 4096 /run/user/1000/pipewire-0 17974 * 0u_str LISTEN 0 4096 /run/user/1000/pk-debconf-socket 17976 * 0u_dgr UNCONN 0 0 * 19523 * 0u_str LISTEN 0 4096 /run/systemd/private 13113 * 0u_str LISTEN 0 4096 /run/systemd/userdb/io.systemd.DynamicUser 13115 * 0u_str LISTEN 0 1 /tmp/.X11-unix/X0 18705 * 0u_str LISTEN 0 4096 /run/systemd/io.system.ManagedOOM 13116 * 0u_str LISTEN 0 1 /tmp/.X11-unix/X1 18707 * 0u_str LISTEN 0 128 /run/user/1000/keyring/pkcs11 18155 * 0u_dgr UNCONN 0 0 * 19223 * 0u_str LISTEN 0 4096 /run/systemd/fsck.progress 13129 * 0u_str LISTEN 0 4096 /run/systemd/journal/stdout 13137 * 0u_seq LISTEN 0 4096 /run/udev/control 13139 * 0u_str LISTEN 0 128 /run/user/1000/openssh_agent 18439 * 0u_str LISTEN 0 10 /run/user/1000/keyring/ssh 18520 * 0u_str LISTEN 0 4096 /run/systemd/journal/io.systemd.journal 13589 * 0u_str LISTEN 0 4096 /run/user/1000/at-spi/bus 18608 * 0u_str LISTEN 0 128 /run/user/1000/wayland-0 18708 * 0u_dgr UNCONN 0 0 * 18849 * 0u_dgr UNCONN 0 0 * 18617 * 0u_str LISTEN 0 4096 /run/avahi-daemon/socket 14587 * 0u_dgr UNCONN 0 0 * 15077 * 0u_str LISTEN 0 4096 /run/cups/cups.sock 14591 * 0u_str LISTEN 0 4096 /run/dbus/system_bus_socket 14596 * 0u_dgr UNCONN 0 0 * 19796 * 0u_dgr UNCONN 0 0 * 18818 * 0u_dgr UNCONN 0 0 * 18498 * 0u_dgr UNCONN 0 0 * 18157 * 0u_str LISTEN 0 128 /run/user/1000/keyring/.ssh 26137 * 0u_dgr UNCONN 0 0 * 16866 * 0u_dgr UNCONN 0 0 * 18098 * 0u_dgr UNCONN 0 0 * 19973 * 0u_dgr UNCONN 0 0 * 18120 * 0u_dgr UNCONN 0 0 * 19191 * 0u_str LISTEN 0 10 @/tmp/dbus-m3Tmj6OX 15689 * 0u_str LISTEN 0 4096 @/tmp/.ICE-unix/1209 18458 * 0u_str LISTEN 0 1 @/tmp/.X11-unix/X0 18704 * 0u_str LISTEN 0 1 @/tmp/.X11-unix/X1 18706 * 0u_str LISTEN 0 10 @/home/vboxuser/.cache/ibus/dbus-EYCYpudX 19470 * 0u_str LISTEN 0 10 @/tmp/dbus-y0FIJaci 15690 * 0icmp6 UNCONN 0 0 *:58 *:*udp UNCONN 0 0 0.0.0.0:631 0.0.0.0:*udp UNCONN 0 0 0.0.0.0:49060 0.0.0.0:*udp UNCONN 0 0 0.0.0.0:5353 0.0.0.0:*udp UNCONN 0 0 [::]:50832 [::]:*udp UNCONN 0 0 [::]:5353 [::]:*tcp LISTEN 0 128 0.0.0.0:22 0.0.0.0:*tcp LISTEN 0 128 127.0.0.1:631 0.0.0.0:*tcp LISTEN 0 128 [::1]:631 [::]:*tcp LISTEN 0 128 [::]:22 [::]:*/tmp/test_kali.sh: line 334: /sbin/ip6tables: No such file or directory | PASSED
1 | CMD_EXEC | 4.2.1.1 | Ensure rsyslog is installed | Install rsyslog: # apt install rsyslog |  |  | None |  |  | /usr/bin/dpkg -s rsyslog 2>&1 | install[\s]+ok[\s]+installed |  |  |  | dpkg-query: package 'rsyslog' is not installed and no information is availableUse dpkg --info (= dpkg-deb --info) to examine archive files. | FAILED
1 | CMD_EXEC | 4.2.1.2 | Ensure rsyslog Service is enabled | Run the following commands to enable rsyslog: # systemctl --now enable rsyslog Notes: Additional methods of enabling a service exist. Consult your distribution documentation for appropriate methods. |  |  | None |  |  | /bin/systemctl is-enabled rsyslog ¦ /usr/bin/awk '{print} END {if(NR==0) print "disabled" }' | enabled |  |  |  | Failed to get unit file state for rsyslog.service: No such file or directorydisabled | PASSED
1 | CMD_EXEC | 4.2.1.3 | Ensure logging is configured - '*.emerg :omusrmsg:*' | Edit the following lines in the /etc/rsyslog.conf and /etc/rsyslog.d/*.conf files as appropriate for your environment: *.emerg :omusrmsg:* auth,authpriv.* /var/log/auth.log mail.* -/var/log/mail mail.info -/var/log/mail.info mail.warning -/var/log/mail.warn mail.err /var/log/mail.err news.crit -/var/log/news/news.crit news.err -/var/log/news/news.err news.notice -/var/log/news/news.notice *.=warning;*.=err -/var/log/warn *.crit /var/log/warn *.*;mail.none;news.none -/var/log/messages local0,local1.* -/var/log/localmessages local2,local3.* -/var/log/localmessages local4,local5.* -/var/log/localmessages local6,local7.* -/var/log/localmessages Run the following command to reload the rsyslog configuration: # systemctl reload rsyslog |  |  | None |  |  | /bin/grep '^\s*\*\.emerg' /etc/rsyslog.conf /etc/rsyslog.d/*.conf | \*\.emerg\s+:omusrmsg:\*$ |  |  |  | /bin/grep: /etc/rsyslog.conf: No such file or directory/bin/grep: /etc/rsyslog.d/*.conf: No such file or directory | PASSED
1 | CMD_EXEC | 4.2.1.4 | Ensure rsyslog default file permissions configured | Edit the /etc/rsyslog.conf and /etc/rsyslog.d/*.conf files and set $FileCreateMode to 0640 or more restrictive: $FileCreateMode 0640 |  |  | None |  |  | /bin/egrep '^[\s]\*\$FileCreateMode' /etc/rsyslog.conf /etc/rsyslog.d/* ¦ /usr/bin/awk '{ print; if(/\$FileCreateMode 0[246][04]0/) { print "pass" } else { print "fail"; fail=1; } } END { if(fail==1){ result="Failures found"; }; if(fail==0 && NR>0){ result="All results passing"; }; if(NR==0){ result="No results found"; }; print result; }' | All results passing |  |  |  | grep: /etc/rsyslog.conf: No such file or directorygrep: /etc/rsyslog.d/*: No such file or directoryNo results found | PASSED
1 | CMD_EXEC | 4.2.1.6 | Ensure remote rsyslog messages are only accepted on designated log hosts - ModLoad imtcp | For hosts that are designated as log hosts, edit the /etc/rsyslog.conf file and un-comment or add the following lines: $ModLoad imtcp $InputTCPServerRun 514 For hosts that are not designated as log hosts, edit the /etc/rsyslog.conf file and comment or remove the following lines: # $ModLoad imtcp # $InputTCPServerRun 514 Run the following command to reload the rsyslogd configuration: # systemctl restart rsyslog |  |  | None |  |  | /bin/grep '\$ModLoad imtcp' /etc/rsyslog.conf /etc/rsyslog.d/*.conf | \$ModLoad[\s]+imtcp[\s]*$ |  |  |  | /bin/grep: /etc/rsyslog.conf: No such file or directory/bin/grep: /etc/rsyslog.d/*.conf: No such file or directory | PASSED
1 | CMD_EXEC | 4.2.1.6 | Ensure remote rsyslog messages are only accepted on designated log hosts - InputTCPServerRun 514 | For hosts that are designated as log hosts, edit the /etc/rsyslog.conf file and un-comment or add the following lines: $ModLoad imtcp $InputTCPServerRun 514 For hosts that are not designated as log hosts, edit the /etc/rsyslog.conf file and comment or remove the following lines: # $ModLoad imtcp # $InputTCPServerRun 514 Run the following command to reload the rsyslogd configuration: # systemctl restart rsyslog |  |  | None |  |  | /bin/grep '\$InputTCPServerRun' /etc/rsyslog.conf /etc/rsyslog.d/*.conf | \$InputTCPServerRun[\s]+514[\s]*$ |  |  |  | /bin/grep: /etc/rsyslog.conf: No such file or directory/bin/grep: /etc/rsyslog.d/*.conf: No such file or directory | PASSED
1 | CMD_EXEC | 4.2.3 | Ensure permissions on all logfiles are configured | Run the following commands to set permissions on all existing log files: find /var/log -type f -exec chmod g-wx,o-rwx '{}' + -o -type d -exec chmod g-w,o-rwx '{}' + Notes: You may also need to change the configuration for your logging software or services for any logs that had incorrect permissions. |  |  | None |  |  | OUTPUT=$(ls -l /var/log); /usr/bin/find /var/log -type f -perm /g+wx,o+rwx -ls ¦ /bin/awk -v awkvar="${OUTPUT}" '{print} END {if (NR == 0) print awkvar "\npass" ; else print "fail"}' | ^pass$ |  |  |  | 656867 8 -rw-r--r-- 1 root root 5463 Jul 26 10:03 /var/log/fontconfig.log653058 52 -rw-r--r-- 1 root root 47648 Jul 26 10:05 /var/log/alternatives.log652845 60 -rw-r--r-- 1 root root 61226 Jul 26 10:06 /var/log/installer/status652843 24 -rw-r--r-- 1 root root 21138 Jul 26 10:06 /var/log/installer/hardware-summary652846 4 -rw-r--r-- 1 root root 162 Jul 26 10:06 /var/log/installer/lsb-release652851 4 -rw-r--r-- 1 root root 117 Jul 26 10:06 /var/log/installer/firmware-summary653002 788 -rw-r--r-- 1 root root 799365 Jul 26 16:46 /var/log/dpkg.log653337 0 -rw-r--r-- 1 root root 0 Jul 26 09:40 /var/log/faillog653030 208 -rw-rw-r-- 1 root utmp 206592 Aug 1 16:54 /var/log/wtmp653031 4 -rw-rw---- 1 root utmp 2304 Aug 1 09:35 /var/log/btmp652811 24 -rw-r--r-- 1 root root 20745 Jul 26 10:05 /var/log/vboxpostinstall.log653032 4 -rw-rw-r-- 1 root utmp 292292 Aug 1 16:54 /var/log/lastlog652814 60 -rw-r--r-- 1 root root 60772 Jul 26 16:46 /var/log/apt/eipp.log.xz653379 72 -rw-r--r-- 1 root root 70717 Jul 26 16:46 /var/log/apt/history.logfail | FAILED
1 | CMD_EXEC | 5.1.1 | Ensure cron daemon is enabled | Based on your system configuration, run the appropriate one of the following commands to enable cron: # systemctl --now enable cron Notes: Additional methods of enabling a service exist. Consult your distribution documentation for appropriate methods. |  |  | None |  |  | /bin/systemctl is-enabled cron ¦ /usr/bin/awk '{print} END {if(NR==0) print "disabled" }' | enabled |  |  |  | enabled | PASSED
1 | CMD_EXEC | 5.2.13 | Ensure only strong Ciphers are used | Edit the /etc/ssh/sshd_config file add/modify the Ciphers line to contain a comma separated list of the site approved ciphers Example: Ciphers chacha20-poly1305@openssh.com,aes256-gcm@openssh.com,aes128-gcm@openssh.com,aes256-ctr,aes192-ctr,aes128-ctr Default Value: Ciphers chacha20-poly1305@openssh.com,aes128-ctr,aes192-ctr,aes256-ctr,aes128-gcm@openssh.com,aes256-gcm@openssh.com |  |  | None |  |  | /usr/sbin/sshd -T ¦ /bin/grep ciphers ¦ /bin/grep -oP '((3des-cbc¦aes128-cbc¦aes192-cbc¦aes256-cbc¦arcfour¦arcfour128¦arcfour256¦blowfish-cbc¦cast128-cbcz¦rijndael-cbc@lysator.liu.se)[,]?)+' ¦ /bin/awk '{print} END {if (NR == 0) print "pass"; else print $0 }' | ^pass$ |  |  |  | pass | PASSED
1 | CMD_EXEC | 5.2.14 | Ensure only strong MAC algorithms are used | Edit the /etc/ssh/sshd_config file and add/modify the MACs line to contain a comma separated list of the site approved MACs Example: MACs hmac-sha2-512-etm@openssh.com,hmac-sha2-256-etm@openssh.com,hmac-sha2-512,hmac-sha2-256 Default Value: MACs umac-64-etm@openssh.com,umac-128-etm@openssh.com,hmac-sha2-256-etm@openssh.com,hmac-sha2-512-etm@openssh.com,hmac-sha1-etm@openssh.com,umac-64@openssh.com,umac-128@openssh.com,hmac-sha2-256,hmac-sha2-512,hmac-sha1 |  |  | None |  |  | /usr/sbin/sshd -T ¦ /bin/grep -i 'MACs' ¦ /bin/grep -oP '((hmac-md5¦hmac-md5-96¦hmac-ripemd160¦hmac-sha1¦hmac-sha1-96¦hmac-sha1-96¦umac-64@openssh.com¦umac-128@openssh.com¦hmac-md5-etm@openssh.com¦hmac-md5-96-etm@openssh.com¦hmac-ripemd160-etm@openssh.com¦hmac-sha1-etm@openssh.com¦hmac-sha1-96-etm@openssh.com¦umac-64-etm@openssh.com¦umac-128-etm@openssh.com)[,]?)+' ¦ /bin/awk '{print} END {if (NR == 0) print "pass"; else print $0 }' | ^pass$ |  |  |  | umac-64-etm@openssh.com,umac-128-etm@openssh.com,hmac-sha1umac-64@openssh.com,umac-128@openssh.com,hmac-sha1hmac-sha1 | FAILED
1 | CMD_EXEC | 5.2.15 | Ensure only strong Key Exchange algorithms are used | Edit the /etc/ssh/sshd_config file add/modify the KexAlgorithms line to contain a comma separated list of the site approved key exchange algorithms Example: KexAlgorithms curve25519-sha256,curve25519-sha256@libssh.org,diffie-hellman-group14-sha256,diffie-hellman-group16-sha512,diffie-hellman-group18-sha512,ecdh-sha2-nistp521,ecdh-sha2-nistp384,ecdh-sha2-nistp256,diffie-hellman-group-exchange-sha256 Default Value: KexAlgorithms curve25519-sha256,curve25519-sha256@libssh.org,ecdh-sha2-nistp256,ecdh-sha2-nistp384,ecdh-sha2-nistp521,diffie-hellman-group-exchange-sha256,diffie-hellman-group16-sha512,diffie-hellman-group18-sha512,diffie-hellman-group14-sha256,diffie-hellman-group14-sha1 Notes: Kex algorithms have a higher preference the earlier they appear in the list Some organizations may have stricter requirements for approved Key exchange algorithms. Ensure that Key exchange algorithms used are in compliance with site policy. The only Key Exchange Algorithms currently FIPS 140-2 approved are: ecdh-sha2-nistp256,ecdh-sha2-nistp384,ecdh-sha2-nistp521,diffie-hellman-group-exchange-sha256,diffie-hellman-group16-sha512,diffie-hellman-group18-sha512,diffie-hellman-group14-sha256 The Key Exchange algorithms supported by OpenSSH 7 are: curve25519-sha256 curve25519-sha256@libssh.org diffie-hellman-group1-sha1 diffie-hellman-group14-sha1 diffie-hellman-group-exchange-sha1 diffie-hellman-group-exchange-sha256 ecdh-sha2-nistp256 ecdh-sha2-nistp384 ecdh-sha2-nistp521 |  |  | None |  |  | /usr/sbin/sshd -T ¦ /bin/grep -i 'kexalgorithms' ¦ /bin/grep -oP '((diffie-hellman-group1-sha1¦diffie-hellman-group14-sha1¦diffie-hellman-group-exchange-sha1)[,]?)+' ¦ /bin/awk '{print} END {if (NR == 0) print "pass"; else print $0 }' | ^pass$ |  |  |  | pass | PASSED
1 | CMD_EXEC | 5.2.16 | Ensure SSH Idle Timeout Interval is configured - ClientAliveInterval | Edit the /etc/ssh/sshd_config file to set the parameters according to site policy: ClientAliveInterval 300 ClientAliveCountMax 0 Default Value: ClientAliveInterval 300 ClientAliveCountMax 0 |  |  | None |  |  | /usr/sbin/sshd -T ¦ /bin/grep clientaliveinterval | ^[\s]*clientaliveinterval[\s]+([1-9]¦[1-8][0-9]¦9[0-9]¦[12][0-9]{2}¦300)[\s]*$ |  |  |  | clientaliveinterval 0 | FAILED
1 | CMD_EXEC | 5.2.16 | Ensure SSH Idle Timeout Interval is configured - ClientAliveCountMax | Edit the /etc/ssh/sshd_config file to set the parameters according to site policy: ClientAliveInterval 300 ClientAliveCountMax 0 Default Value: ClientAliveInterval 300 ClientAliveCountMax 0 |  |  | None |  |  | /usr/sbin/sshd -T ¦ /bin/grep clientalivecountmax | ^[\s]*clientalivecountmax[\s]+[0-3][\s]*$ |  |  |  | clientalivecountmax 3 | PASSED
1 | CMD_EXEC | 5.2.17 | Ensure SSH LoginGraceTime is set to one minute or less | Edit the /etc/ssh/sshd_config file to set the parameter as follows: LoginGraceTime 60 Default Value: LoginGraceTime 120 |  |  | None |  |  | /usr/sbin/sshd -T ¦ /bin/grep logingracetime | ^[\s]*logingracetime[\s]+([1-9]¦[1-5][0-9]¦60)[\s]*$ |  |  |  | logingracetime 120 | FAILED
1 | CMD_EXEC | 5.3.1 | Ensure password creation requirements are configured - minclass |  |  |  | None |  |  | /usr/bin/grep -E '^[[:space:]]*minclass' /etc/security/pwquality.conf ¦ /usr/bin/awk '{print} END {if (NR != 0) print "pass" ; else print "fail"}' | pass |  |  |  | fail | FAILED
1 | CMD_EXEC | 5.3.1 | Ensure password creation requirements are configured - password complexity | Run the following command to install the pam_pwquality module: apt install libpam-pwquality Edit the file /etc/security/pwquality.conf and add or modify the following line for password length to conform to site policy minlen = 14 Edit the file /etc/security/pwquality.conf and add or modify the following line for password complexity to conform to site policy minclass = 4 OR dcredit = -1 ucredit = -1 ocredit = -1 lcredit = -1 Edit the /etc/pam.d/common-password file to include the appropriate options for pam_pwquality.so and to conform to site policy: password requisite pam_pwquality.so retry=3 Notes: Additional module options may be set, recommendation requirements only cover including try_first_pass and minlen set to 14 or more. Settings in /etc/security/pwquality.conf must use spaces around the = symbol. |  |  | None |  |  | /usr/bin/grep -E '^[[:space:]]*minclass[[:space:]]*=[[:space:]]*4' /etc/security/pwquality.conf ¦ /usr/bin/awk '{print} END {if (NR != 0) print "pass" ; else print "fail"}' | pass |  |  |  | fail | FAILED
1 | CMD_EXEC | 5.3.1 | Ensure password creation requirements are configured - password complexity | Run the following command to install the pam_pwquality module: apt install libpam-pwquality Edit the file /etc/security/pwquality.conf and add or modify the following line for password length to conform to site policy minlen = 14 Edit the file /etc/security/pwquality.conf and add or modify the following line for password complexity to conform to site policy minclass = 4 OR dcredit = -1 ucredit = -1 ocredit = -1 lcredit = -1 Edit the /etc/pam.d/common-password file to include the appropriate options for pam_pwquality.so and to conform to site policy: password requisite pam_pwquality.so retry=3 Notes: Additional module options may be set, recommendation requirements only cover including try_first_pass and minlen set to 14 or more. Settings in /etc/security/pwquality.conf must use spaces around the = symbol. |  |  | None |  |  | /usr/bin/grep -P '^[[:space:]]*\Scredit[[:space:]]*=[[:space:]]*-[1-9]' /etc/security/pwquality.conf ¦ /usr/bin/sed ':a;$!{N;s/\n/ /;ba;}' ¦ /usr/bin/grep -P '(?=.*?dcredit).*(?=.*?ucredit).*(?=.*?ocredit).*(?=.*?lcredit)' ¦ /usr/bin/awk '{print} END {if (NR != 0) print "pass" ; else print "fail"}' | pass |  |  |  | fail | FAILED
1 | CMD_EXEC | 5.3.2 | Ensure lockout for failed password attempts is configured - /etc/pam.d/common-auth | Edit the /etc/pam.d/common-auth file and add the auth line below: auth required pam_tally2.so onerr=fail audit silent deny=5 unlock_time=900 Edit the /etc/pam.d/common-account file and add the account lines bellow: account requisite pam_deny.so account required pam_tally2.so Note: If a user has been locked out because they have reached the maximum consecutive failure count defined by deny= in the pam_tally2.so module, the user can be unlocked by issuing the command /sbin/pam_tally2 -u <username> --reset. This command sets the failed count to 0, effectively unlocking the user. Notes: BUG In pam_tally2.so To work around this issue you have to add pam_tally2 to the account section account required pam_tally2.so for the counter to reset to 0 when using sudo Use of the 'audit' keyword may log credentials in the case of user error during authentication. This risk should be evaluated in the context of the site policies of your organization. |  |  | None |  |  | /bin/grep -P '^[\s]*auth[\s]+required[\s]+pam_tally2\.so[\s]*' /etc/pam.d/common-auth ¦ /bin/grep -P '(?=.*?onerr=fail).*(?=.*?audit).*(?=.*?silent).*(?=.*?deny=@PAM_DENY_VALUE@).*(?=.*?unlock_time=@PAM_LOCKOUT_VALUE@)' ¦ /usr/bin/awk '{print} END {if (NR != 0) print "pass" ; else print "fail"}' | pass |  |  |  | fail | FAILED
1 | CMD_EXEC | 5.4.1.4 | Ensure inactive password lock is 30 days or less - useradd | Run the following command to set the default password inactivity period to 30 days: # useradd -D -f 30 Modify user parameters for all users with a password set to match: # chage --inactive 30 <user> Notes: You can also check this setting in /etc/shadow directly. The 7th field should be 30 or less for all users with a password. Note: A value of -1 would disable this setting. |  |  | None |  |  | /usr/sbin/useradd -D ¦ /bin/grep INACTIVE | ^INACTIVE=@INACTIVE_PASSWORD_LOCK@$ |  |  |  | INACTIVE=-1 | FAILED
1 | CMD_EXEC | 5.4.1.5 | Ensure all users last password change date is in the past | Investigate any users with a password change date in the future and correct them. Locking the account, expiring the password, or resetting the password manually may be appropriate. |  |  | None |  |  | for user in $(cat /etc/shadow ¦ cut -d: -f1); do expiry=$(date -d "$(chage --list $user ¦ grep -Poi 'Last password change\s*\:[\s]*\K((Jan¦Feb¦Mar¦Apr¦May¦Jun¦Jul¦Aug¦Sep¦Oct¦Nov¦Dec)[\s]+[0-9]{1,2}, 2[0-9]{3})$')" +%s); today=$(date +%s); if [ $expiry -gt $today ]; then echo "$user expiry date is in future"; fi ; done ¦ /usr/bin/awk '{print} END {if (NR == 0) print "pass"; else print "fail"}' | ^pass$ |  |  |  | pass | PASSED
1 | CMD_EXEC | 5.4.2 | Ensure system accounts are secured | Run the commands appropriate for your distribution: Set the shell for any accounts returned by the audit to nologin: # usermod -s $(which nologin) <user> Lock any non root accounts returned by the audit: # usermod -L <user> The following command will set all system accounts to a non login shell: awk -F: '($1!='root' &amp;&amp; $1!='sync' &amp;&amp; $1!='shutdown' &amp;&amp; $1!='halt' &amp;&amp; $1!~/^\+/ &amp;&amp; $3&lt;''$(awk '/^\s*UID_MIN/{print $2}' /etc/login.defs)'' &amp;&amp; $7!='''$(which nologin)''' &amp;&amp; $7!='/bin/false') {print $1}' /etc/passwd ¦ while read -r user; do usermod -s '$(which nologin)' '$user'; done The following command will automatically lock not root system accounts: awk -F: '($1!='root' &amp;&amp; $1!~/^\+/ &amp;&amp; $3&lt;''$(awk '/^\s*UID_MIN/{print $2}' /etc/login.defs)'') {print $1}' /etc/passwd ¦ xargs -I '{}' passwd -S '{}' ¦ awk '($2!='L' &amp;&amp; $2!='LK') {print $1}' ¦ while read -r user; do usermod -L '$user'; done Notes: The root, sync, shutdown, and halt users are exempted from requiring a non-login shell. |  |  | None |  |  | /usr/bin/awk -F: '($1!="root" && $1!~\/^\+\/ && $3&lt;'"$(/usr/bin/awk '\/^[\s]*UID_MIN\/{print $2}' /etc/login\.defs)"') {print $1}' /etc/passwd ¦ /usr/bin/xargs -I '{}' /usr/bin/passwd -S '{}' ¦ /usr/bin/awk '($2!="L" && $2!="LK") {print $1}' ¦ /usr/bin/awk '{print} END {if (NR == 0) print "pass" ; else print "fail"}' | ^pass$ |  |  |  | awk: 0: unexpected character '\'awk: line 1: runaway regular expression /^[\s]*UID_ ...awk: 1: unexpected character '\'awk: line 1: runaway regular expression /^\+/ && $3 ...pass | PASSED
1 | CMD_EXEC | 5.5 | Ensure root login is restricted to system console | Remove entries for any consoles that are not in a physically secure location. |  |  | None |  |  | /bin/grep -v "console" /etc/securetty ¦ /usr/bin/awk '{ print } END { if (NR==0) print "none" }' | none |  |  |  | /bin/grep: /etc/securetty: No such file or directorynone | PASSED
1 | CMD_EXEC | 5.6 | Ensure access to the su command is restricted | Create an empty group that will be specified for use of the su command. The group should be named according to site policy. Example # groupadd sugroup Add the following line to the /etc/pam.d/su file, specifying the empty group: auth required pam_wheel.so use_uid group=sugroup |  |  | None |  |  | /bin/grep pam_wheel.so /etc/pam.d/su; /bin/cat /etc/group | Manual Review Required |  |  |  | # auth required pam_wheel.so# auth sufficient pam_wheel.so trust# auth required pam_wheel.so deny group=nosuroot:x:0:daemon:x:1:bin:x:2:sys:x:3:adm:x:4:tty:x:5:disk:x:6:lp:x:7:mail:x:8:news:x:9:uucp:x:10:man:x:12:proxy:x:13:kmem:x:15:dialout:x:20:fax:x:21:voice:x:22:cdrom:x:24:floppy:x:25:tape:x:26:sudo:x:27:audio:x:29:dip:x:30:www-data:x:33:backup:x:34:operator:x:37:list:x:38:irc:x:39:src:x:40:shadow:x:42:utmp:x:43:video:x:44:sasl:x:45:plugdev:x:46:staff:x:50:games:x:60:users:x:100:vboxusernogroup:x:65534:systemd-journal:x:999:systemd-network:x:998:crontab:x:101:input:x:102:sgx:x:103:kvm:x:104:render:x:105:netdev:x:106:tss:x:107:systemd-timesync:x:997:messagebus:x:108:_ssh:x:109:ssl-cert:x:110:avahi-autoipd:x:111:bluetooth:x:112:avahi:x:113:lpadmin:x:114:pipewire:x:115:fwupd-refresh:x:116:scanner:x:117:sanedsaned:x:118:geoclue:x:119:polkitd:x:996:rtkit:x:120:colord:x:121:Debian-gdm:x:122:vboxuser:x:1000:gnome-initial-setup:x:995: | FAILED
1 | CMD_EXEC | 6.2.1 | Ensure password fields are not empty | If any accounts in the /etc/shadow file do not have a password, run the following command to lock the account until it can be determined why it does not have a password: # passwd -l <username> Also, check to see if the account is logged in and investigate what it is being used for to determine if it needs to be forced off. |  |  | None |  |  | /bin/cat /etc/shadow ¦ /usr/bin/awk -F : '($2 == "") { print $1 " does not have a password."}'¦ /usr/bin/awk '{print} END {if (NR == 0) print "none"'} | none |  |  |  | none | PASSED
1 | CMD_EXEC | 6.2.3 | Ensure all users' home directories exist | If any users' home directories do not exist, create them and make sure the respective user owns the directory. Users without an assigned home directory should be removed or assigned a home directory as appropriate. Notes: The audit script checks all users with interactive shells except halt, sync, shutdown, and nfsnobody. |  |  | None |  |  | /bin/cat /etc/passwd ¦ /bin/egrep -v '^(root¦halt¦sync¦shutdown)' ¦ /usr/bin/awk -F: '($7 != "/usr/sbin/nologin" && $7 != "/bin/false") { print $1 " " $6 }' ¦ while read user dir; do if [ ! -d "$dir" ]; then /bin/echo "The home directory ($dir) of user $user does not exist."; fi; done ¦ /usr/bin/awk '{ print } END { if(NR==0) { print "No results found" } }' | ^No results found$ |  |  |  | No results found | PASSED
1 | CMD_EXEC | 6.2.13 | Ensure users' .netrc Files are not group or world accessible | Making global modifications to users' files without alerting the user community can result in unexpected outages and unhappy users. Therefore, it is recommended that a monitoring policy be established to report user .netrc file permissions and determine the action to be taken in accordance with site policy. Notes: While the complete removal of .netrc files is recommended if any are required on the system secure permissions must be applied. |  |  | None |  |  | for dir in $(/usr/bin/cat /etc/passwd ¦ /usr/bin/egrep -v '(root¦halt¦sync¦shutdown)' ¦ /usr/bin/awk -F: '($7 != "/sbin/nologin") { print $6 }'); do if [ -f "$dir/.netrc" ]; then fileperm=$(ls -ld $dir/.netrc ¦ cut -f1 -d" "); if [ $(/usr/bin/echo $fileperm ¦ cut -c5) != "-" ]; then /usr/bin/echo "Group Read set on $dir/.netrc"; fi; if [ $(/usr/bin/echo $fileperm ¦ cut -c6) != "-" ]; then /usr/bin/echo "Group Write set on $dir/.netrc"; fi; if [ $(/usr/bin/echo $fileperm ¦ cut -c7) != "-" ]; then /usr/bin/echo "Group Execute set on $dir/.netrc"; fi; if [ $(/usr/bin/echo $fileperm ¦ cut -c8) != "-" ]; then /usr/bin/echo "Other Read set on $dir/.netrc"; fi; if [ $(/usr/bin/echo $fileperm ¦ cut -c9) != "-" ]; then /usr/bin/echo "Other Write set on $dir/.netrc"; fi; if [ $(/usr/bin/echo $fileperm ¦ cut -c10) != "-" ]; then /usr/bin/echo "Other Execute set on $dir/.netrc"; fi; fi; done ¦ /usr/bin/awk '{ print } END { if (NR==0) print "All .netrc files are not group or world accessible" }' | All .netrc files are not group or world accessible |  |  |  | All .netrc files are not group or world accessible | PASSED
1 | CMD_EXEC | 6.2.14 | Ensure no users have .rhosts files | Making global modifications to users' files without alerting the user community can result in unexpected outages and unhappy users. Therefore, it is recommended that a monitoring policy be established to report user .rhosts files and determine the action to be taken in accordance with site policy. Notes: On some distributions the /sbin/nologin should be replaced with /usr/sbin/nologin. |  |  | None |  |  | /usr/bin/cat /etc/passwd ¦ /usr/bin/egrep -v '^(root¦halt¦sync¦shutdown)' ¦ /usr/bin/awk -F: '($7 != "/sbin/nologin") { print $1 " " $3 " " $6 }' ¦ while read user uid dir; do if [ -f "$dir/.rhosts" ]; then /usr/bin/echo ".rhosts file $dir/.rhosts exists"; fi; done ¦ /usr/bin/awk '{ print } END { if (NR==0) print "No .rhosts files found" }' | No .rhosts files found |  |  |  | No .rhosts files found | PASSED
1 | CMD_EXEC | 6.2.20 | Ensure shadow group is empty | Remove all users from the shadow group, and change the primary group of any users with shadow as their primary group. |  |  | None |  |  | /usr/bin/awk -F: 'FILENAME == "/etc/group" && $1 == "shadow" { gid=$3; if ($4!="") { print "secondary "$4; f=1 } } FILENAME == "/etc/passwd" && $4 == gid { print "primary "$1; f=1 } END { if (!f) print "shadow group empty" }' /etc/group /etc/passwd | ^shadow group empty$ |  |  |  | shadow group empty | PASSED
1 | FILE_CHECK | 1.5.1 | Ensure permissions on bootloader config are configured | Run the following commands to set permissions on your grub configuration: # chown root:root /boot/grub/grub.cfg # chmod og-rwx /boot/grub/grub.cfg Notes: This recommendation is designed around the grub bootloader, if LILO or another bootloader is in use in your environment enact equivalent settings. Replace /boot/grub/grub.cfg with the appropriate grub configuration file for your environment | /boot/grub/grub.cfg | root | 177 |  | root | [5 empty] | 600 | PASSED
1 | FILE_CHECK | 1.8.1.4 | Ensure permissions on /etc/motd are configured | Run the following commands to set permissions on /etc/motd : # chown root:root /etc/motd # chmod u-x,go-wx /etc/motd | /etc/motd | root | 133 | NO | root | [5 empty] | 644 | PASSED
1 | FILE_CHECK | 1.8.1.5 | Ensure permissions on /etc/issue are configured | Run the following commands to set permissions on /etc/issue : # chown root:root /etc/issue # chmod u-x,go-wx /etc/issue | /etc/issue | root | 133 |  | root | [5 empty] | 644 | PASSED
1 | FILE_CHECK | 1.8.1.6 | Ensure permissions on /etc/issue.net are configured | Run the following commands to set permissions on /etc/issue.net : # chown root:root /etc/issue.net # chmod u-x,go-wx /etc/issue.net | /etc/issue.net | root | 133 |  | root | [5 empty] | 644 | PASSED
1 | FILE_CHECK | 5.1.2 | Ensure permissions on /etc/crontab are configured | Run the following commands to set ownership and permissions on /etc/crontab : # chown root:root /etc/crontab # chmod og-rwx /etc/crontab | /etc/crontab | root | 177 |  | root | [5 empty] | 644 | FAILED
1 | FILE_CHECK | 5.1.3 | Ensure permissions on /etc/cron.hourly are configured | Run the following commands to set ownership and permissions on /etc/cron.hourly : # chown root:root /etc/cron.hourly # chmod og-rwx /etc/cron.hourly | /etc/cron.hourly | root | 077 |  | root | [5 empty] | 755 | FAILED
1 | FILE_CHECK | 5.1.4 | Ensure permissions on /etc/cron.daily are configured | Run the following commands to set ownership and permissions on /etc/cron.daily : # chown root:root /etc/cron.daily # chmod og-rwx /etc/cron.daily | /etc/cron.daily | root | 077 |  | root | [5 empty] | 755 | FAILED
1 | FILE_CHECK | 5.1.5 | Ensure permissions on /etc/cron.weekly are configured | Run the following commands to set ownership and permissions on /etc/cron.weekly : # chown root:root /etc/cron.weekly # chmod og-rwx /etc/cron.weekly | /etc/cron.weekly | root | 077 |  | root | [5 empty] | 755 | FAILED
1 | FILE_CHECK | 5.1.6 | Ensure permissions on /etc/cron.monthly are configured | Run the following commands to set ownership and permissions on /etc/cron.monthly : # chown root:root /etc/cron.monthly # chmod og-rwx /etc/cron.monthly | /etc/cron.monthly | root | 077 |  | root | [5 empty] | 755 | FAILED
1 | FILE_CHECK | 5.1.7 | Ensure permissions on /etc/cron.d are configured | Run the following commands to set ownership and permissions on /etc/cron.d : # chown root:root /etc/cron.d # chmod og-rwx /etc/cron.d | /etc/cron.d | root | 077 |  | root | [5 empty] | 755 | FAILED
1 | FILE_CHECK | 5.1.8 | Ensure at/cron is restricted to authorized users - at.allow | Run the following commands to remove /etc/cron.deny, create /etc/cron.allow, and set permissions and ownership for /etc/cron.allow: # rm /etc/cron.deny # touch /etc/cron.allow # chown root:root /etc/cron.allow # chmod g-wx,o-rwx /etc/cron.allow If at is installed on the system: Run the following commands to remove /etc/at.deny; create /etc/at.allow, and set ownership and permissions on/etc/at.allow`: # rm /etc/at.deny # touch /etc/at.allow # chown root:root /etc/at.allow # chmod g-wx,o-rwx /etc/at.allow | /etc/at.allow | root | 137 |  | root | [5 empty] | stat: cannot statx '/etc/at.allow': No such file or directory | FAILED
1 | FILE_CHECK | 5.1.8 | Ensure at/cron is restricted to authorized users - cron.allow | Run the following commands to remove /etc/cron.deny, create /etc/cron.allow, and set permissions and ownership for /etc/cron.allow: # rm /etc/cron.deny # touch /etc/cron.allow # chown root:root /etc/cron.allow # chmod g-wx,o-rwx /etc/cron.allow If at is installed on the system: Run the following commands to remove /etc/at.deny; create /etc/at.allow, and set ownership and permissions on/etc/at.allow`: # rm /etc/at.deny # touch /etc/at.allow # chown root:root /etc/at.allow # chmod g-wx,o-rwx /etc/at.allow | /etc/cron.allow | root | 137 |  | root | [5 empty] | stat: cannot statx '/etc/cron.allow': No such file or directory | FAILED
1 | FILE_CHECK | 5.2.1 | Ensure permissions on /etc/ssh/sshd_config are configured | Run the following commands to set ownership and permissions on /etc/ssh/sshd_config: # chown root:root /etc/ssh/sshd_config # chmod og-rwx /etc/ssh/sshd_config | /etc/ssh/sshd_config | root | 077 |  | root | [5 empty] | 644 | FAILED
1 | FILE_CHECK | 5.2.2 | Ensure permissions on SSH private host key files are configured | Run the following commands to set ownership and permissions on the private SSH host key files # find /etc/ssh -xdev -type f -name 'ssh_host_*_key' -exec chown root:root {} \; # find /etc/ssh -xdev -type f -name 'ssh_host_*_key' -exec chmod 0600 {} \; | /etc/ssh/*key |  | 177 | [7 empty] | 600600600 | PASSED
1 | FILE_CHECK | 5.2.3 | Ensure permissions on SSH public host key files are configured | Run the following commands to set permissions and ownership on the SSH host public key files # find /etc/ssh -xdev -type f -name 'ssh_host_*_key.pub' -exec chmod go-wx {} \; # find /etc/ssh -xdev -type f -name 'ssh_host_*_key.pub' -exec chown root:root {} \; | /etc/ssh/*key.pub |  | 133 | [7 empty] | 644644644 | PASSED
1 | FILE_CHECK | 6.1.2 | Ensure permissions on /etc/passwd are configured | Run the following command to set permissions on /etc/passwd: # chown root:root /etc/passwd # chmod 644 /etc/passwd | /etc/passwd | root | 133 |  | root | [5 empty] | 644 | PASSED
1 | FILE_CHECK | 6.1.3 | Ensure permissions on /etc/gshadow- are configured | Run the one of the following chown commands as appropriate and the chmod to set permissions on /etc/gshadow- : # chown root:root /etc/gshadow- # chown root:shadow /etc/gshadow- # chmod o-rwx,g-wx /etc/gshadow- | /etc/gshadow- | root | 137 |  | root" ¦¦ "shadow | [5 empty] | 640 | PASSED
1 | FILE_CHECK | 6.1.4 | Ensure permissions on /etc/shadow are configured | Run the one following commands to set permissions on /etc/shadow: # chmod o-rwx,g-wx /etc/shadow # chown root:shadow /etc/shadow | /etc/shadow | root | 137 |  | shadow | [5 empty] | 640 | PASSED
1 | FILE_CHECK | 6.1.5 | Ensure permissions on /etc/group are configured | Run the following command to set permissions on /etc/group: # chown root:root /etc/group # chmod 644 /etc/group | /etc/group | root | 133 |  | root | [5 empty] | 644 | PASSED
1 | FILE_CHECK | 6.1.6 | Ensure permissions on /etc/passwd- are configured | Run the following command to set permissions on /etc/passwd- : # chown root:root /etc/passwd- # chmod u-x,go-rwx /etc/passwd- | /etc/passwd- | root | 133 |  | root | [5 empty] | 644 | PASSED
1 | FILE_CHECK | 6.1.7 | Ensure permissions on /etc/shadow- are configured | Run the following commands to set permissions on /etc/shadow-: # chown root:shadow /etc/shadow- # chmod u-x,go-rwx /etc/shadow- | /etc/shadow- | root | 137 |  | root" ¦¦ "shadow | [5 empty] | 640 | PASSED
1 | FILE_CHECK | 6.1.8 | Ensure permissions on /etc/group- are configured | Run the following command to set permissions on /etc/group- : # chown root:root /etc/group- # chmod u-x,go-rwx /etc/group- | /etc/group- | root | 133 |  | root | [5 empty] | 644 | PASSED
1 | FILE_CHECK | 6.1.9 | Ensure permissions on /etc/gshadow are configured | Run the following commands to set permissions on /etc/gshadow: # chown root:shadow /etc/gshadow # chmod o-rwx,g-wx /etc/gshadow | /etc/gshadow | root | 137 |  | root" ¦¦ "shadow | [5 empty] | 640 | PASSED
1 | FILE_CHECK | 6.2.10 | Ensure users' dot files are not group or world writable | Making global modifications to users' files without alerting the user community can result in unexpected outages and unhappy users. Therefore, it is recommended that a monitoring policy be established to report user dot file permissions and determine the action to be taken in accordance with site policy. Notes: On some distributions the /sbin/nologin should be replaced with /usr/sbin/nologin. | ~/.[!.]* |  | 022 | [7 empty] | 600644700600644700 | FAILED