## Sheet1
Checklist | Type | Index | Description | Solution | File | Owner | Mask | Required | Group | CMD | Expect | Regex | Content | Is_substring | IP
[15 empty] | Actual Value | Result
1 | CMD_EXEC | 1.1.1.1 | Ensure mounting of cramfs filesystems is disabled | Run the following script to disable the cramfs module: If the module is available in the running kernel: Create a file with install cramfs /bin/false in the /etc/modprobe.d/ directory Create a file with blacklist cramfs in the /etc/modprobe.d/ directory Unload cramfs from the kernel If available in ANY installed kernel: Create a file with blacklist cramfs in the /etc/modprobe.d/ directory If the kernel module is not available on the system or pre-compiled into the kernel: No remediation is necessary #!/usr/bin/env bash { l_mname='cramfs' # set module name l_mtype='fs' # set module type l_mpath='/lib/modules/**/kernel/$l_mtype' l_mpname='$(tr '-' '_' &lt;&lt;&lt; '$l_mname')' l_mndir='$(tr '-' '/' &lt;&lt;&lt; '$l_mname')' module_loadable_fix() { # If the module is currently loadable, add 'install {MODULE_NAME} /bin/false' to a file in '/etc/modprobe.d' l_loadable='$(modprobe -n -v '$l_mname')' [ '$(wc -l &lt;&lt;&lt; '$l_loadable')' -gt '1' ] &amp;&amp; l_loadable='$(grep -P -- '(^\h*install¦\b$l_mname)\b' &lt;&lt;&lt; '$l_loadable')' if ! grep -Pq -- '^\h*install \/bin\/(true¦false)' &lt;&lt;&lt; '$l_loadable'; then echo -e '\n - setting module: \'$l_mname\' to be not loadable' echo -e 'install $l_mname /bin/false' &gt;&gt; /etc/modprobe.d/'$l_mpname'.conf fi } module_loaded_fix() { # If the module is currently loaded, unload the module if lsmod ¦ grep '$l_mname' &gt; /dev/null 2&gt;&amp;1; then echo -e '\n - unloading module \'$l_mname\'' modprobe -r '$l_mname' fi } module_deny_fix() { # If the module isn't deny listed, denylist the module if ! modprobe --showconfig ¦ grep -Pq -- '^\h*blacklist\h+$l_mpname\b'; then echo -e '\n - deny listing \'$l_mname\'' echo -e 'blacklist $l_mname' &gt;&gt; /etc/modprobe.d/'$l_mpname'.conf fi } # Check if the module exists on the system for l_mdir in $l_mpath; do if [ -d '$l_mdir/$l_mndir' ] &amp;&amp; [ -n '$(ls -A $l_mdir/$l_mndir)' ]; then echo -e '\n - module: \'$l_mname\' exists in \'$l_mdir\'\n - checking if disabled...' module_deny_fix if [ '$l_mdir' = '/lib/modules/$(uname -r)/kernel/$l_mtype' ]; then module_loadable_fix module_loaded_fix fi else echo -e '\n - module: \'$l_mname\' doesn't exist in \'$l_mdir\'\n' fi done echo -e '\n - remediation of module: \'$l_mname\' complete\n' } |  |  | None |  |  | #!/bin/bash{ l_output="" l_output2="" l_output3="" l_dl="" # Unset output variables l_mname="cramfs" # set module name l_mtype="fs" # set module type l_searchloc="/lib/modprobe.d/*.conf /usr/local/lib/modprobe.d/*.conf /run/modprobe.d/*.conf /etc/modprobe.d/*.conf" l_mpath="/lib/modules/**/kernel/$l_mtype" l_mpname="$(tr '-' '_' <<< "$l_mname")" l_mndir="$(tr '-' '/' <<< "$l_mname")" module_loadable_chk() { # Check if the module is currently loadable l_loadable="$(modprobe -n -v "$l_mname")" [ "$(wc -l <<< "$l_loadable")" -gt "1" ] && l_loadable="$(grep -P -- "(^\h*install¦\b$l_mname)\b" <<< "$l_loadable")" if grep -Pq -- '^\h*install \/bin\/(true¦false)' <<< "$l_loadable"; then l_output="$l_output\n - module: \"$l_mname\" is not loadable: \"$l_loadable\"" else l_output2="$l_output2\n - module: \"$l_mname\" is loadable: \"$l_loadable\"" fi } module_loaded_chk() { # Check if the module is currently loaded if ! lsmod ¦ grep "$l_mname" > /dev/null 2>&1; then l_output="$l_output\n - module: \"$l_mname\" is not loaded" else l_output2="$l_output2\n - module: \"$l_mname\" is loaded" fi } module_deny_chk() { # Check if the module is deny listed l_dl="y" if modprobe --showconfig ¦ grep -Pq -- '^\h*blacklist\h+'"$l_mpname"'\b'; then l_output="$l_output\n - module: \"$l_mname\" is deny listed in: \"$(grep -Pls -- "^\h*blacklist\h+$l_mname\b" $l_searchloc)\"" else l_output2="$l_output2\n - module: \"$l_mname\" is not deny listed" fi } # Check if the module exists on the system for l_mdir in $l_mpath; do if [ -d "$l_mdir/$l_mndir" ] && [ -n "$(ls -A $l_mdir/$l_mndir)" ]; then l_output3="$l_output3\n - \"$l_mdir\"" [ "$l_dl" != "y" ] && module_deny_chk if [ "$l_mdir" = "/lib/modules/$(uname -r)/kernel/$l_mtype" ]; then module_loadable_chk module_loaded_chk fi else l_output="$l_output\n - module: \"$l_mname\" doesn't exist in \"$l_mdir\"" fi done # Report results. If no failures output in l_output2, we pass [ -n "$l_output3" ] && echo -e "\n\n -- INFO --\n - module: \"$l_mname\" exists in:$l_output3" if [ -z "$l_output2" ]; then echo -e "\n- Audit Result:\n ** PASS **\n$l_output\n" else echo -e "\n- Audit Result:\n ** FAIL **\n - Reason(s) for audit failure:\n$l_output2\n" [ -n "$l_output" ] && echo -e "\n- Correctly set:\n$l_output\n" fi} | \*\* PASS \*\* |  |  |  | - Audit Result:** PASS **- module: "cramfs" doesn't exist in "/lib/modules/6.1.0-10-amd64/kernel/fs" | FAILED
1 | CMD_EXEC | 1.1.1.2 | Ensure mounting of freevxfs filesystems is disabled | Run the following script to disable the freevxfs module: If the module is available in the running kernel: Create a file with install freevxfs /bin/false in the /etc/modprobe.d/ directory Create a file with blacklist freevxfs in the /etc/modprobe.d/ directory Unload freevxfs from the kernel If available in ANY installed kernel: Create a file with blacklist freevxfs in the /etc/modprobe.d/ directory If the kernel module is not available on the system or pre-compiled into the kernel: No remediation is necessary #!/usr/bin/env bash { l_mname='freevxfs' # set module name l_mtype='fs' # set module type l_mpath='/lib/modules/**/kernel/$l_mtype' l_mpname='$(tr '-' '_' &lt;&lt;&lt; '$l_mname')' l_mndir='$(tr '-' '/' &lt;&lt;&lt; '$l_mname')' module_loadable_fix() { # If the module is currently loadable, add 'install {MODULE_NAME} /bin/false' to a file in '/etc/modprobe.d' l_loadable='$(modprobe -n -v '$l_mname')' [ '$(wc -l &lt;&lt;&lt; '$l_loadable')' -gt '1' ] &amp;&amp; l_loadable='$(grep -P -- '(^\h*install¦\b$l_mname)\b' &lt;&lt;&lt; '$l_loadable')' if ! grep -Pq -- '^\h*install \/bin\/(true¦false)' &lt;&lt;&lt; '$l_loadable'; then echo -e '\n - setting module: \'$l_mname\' to be not loadable' echo -e 'install $l_mname /bin/false' &gt;&gt; /etc/modprobe.d/'$l_mpname'.conf fi } module_loaded_fix() { # If the module is currently loaded, unload the module if lsmod ¦ grep '$l_mname' &gt; /dev/null 2&gt;&amp;1; then echo -e '\n - unloading module \'$l_mname\'' modprobe -r '$l_mname' fi } module_deny_fix() { # If the module isn't deny listed, denylist the module if ! modprobe --showconfig ¦ grep -Pq -- '^\h*blacklist\h+$l_mpname\b'; then echo -e '\n - deny listing \'$l_mname\'' echo -e 'blacklist $l_mname' &gt;&gt; /etc/modprobe.d/'$l_mpname'.conf fi } # Check if the module exists on the system for l_mdir in $l_mpath; do if [ -d '$l_mdir/$l_mndir' ] &amp;&amp; [ -n '$(ls -A $l_mdir/$l_mndir)' ]; then echo -e '\n - module: \'$l_mname\' exists in \'$l_mdir\'\n - checking if disabled...' module_deny_fix if [ '$l_mdir' = '/lib/modules/$(uname -r)/kernel/$l_mtype' ]; then module_loadable_fix module_loaded_fix fi else echo -e '\n - module: \'$l_mname\' doesn't exist in \'$l_mdir\'\n' fi done echo -e '\n - remediation of module: \'$l_mname\' complete\n' } |  |  | None |  |  | #!/bin/bash{ l_output="" l_output2="" l_output3="" l_dl="" # Unset output variables l_mname="freevxfs" # set module name l_mtype="fs" # set module type l_searchloc="/lib/modprobe.d/*.conf /usr/local/lib/modprobe.d/*.conf /run/modprobe.d/*.conf /etc/modprobe.d/*.conf" l_mpath="/lib/modules/**/kernel/$l_mtype" l_mpname="$(tr '-' '_' <<< "$l_mname")" l_mndir="$(tr '-' '/' <<< "$l_mname")" module_loadable_chk() { # Check if the module is currently loadable l_loadable="$(modprobe -n -v "$l_mname")" [ "$(wc -l <<< "$l_loadable")" -gt "1" ] && l_loadable="$(grep -P -- "(^\h*install¦\b$l_mname)\b" <<< "$l_loadable")" if grep -Pq -- '^\h*install \/bin\/(true¦false)' <<< "$l_loadable"; then l_output="$l_output\n - module: \"$l_mname\" is not loadable: \"$l_loadable\"" else l_output2="$l_output2\n - module: \"$l_mname\" is loadable: \"$l_loadable\"" fi } module_loaded_chk() { # Check if the module is currently loaded if ! lsmod ¦ grep "$l_mname" > /dev/null 2>&1; then l_output="$l_output\n - module: \"$l_mname\" is not loaded" else l_output2="$l_output2\n - module: \"$l_mname\" is loaded" fi } module_deny_chk() { # Check if the module is deny listed l_dl="y" if modprobe --showconfig ¦ grep -Pq -- '^\h*blacklist\h+'"$l_mpname"'\b'; then l_output="$l_output\n - module: \"$l_mname\" is deny listed in: \"$(grep -Pls -- "^\h*blacklist\h+$l_mname\b" $l_searchloc)\"" else l_output2="$l_output2\n - module: \"$l_mname\" is not deny listed" fi } # Check if the module exists on the system for l_mdir in $l_mpath; do if [ -d "$l_mdir/$l_mndir" ] && [ -n "$(ls -A $l_mdir/$l_mndir)" ]; then l_output3="$l_output3\n - \"$l_mdir\"" [ "$l_dl" != "y" ] && module_deny_chk if [ "$l_mdir" = "/lib/modules/$(uname -r)/kernel/$l_mtype" ]; then module_loadable_chk module_loaded_chk fi else l_output="$l_output\n - module: \"$l_mname\" doesn't exist in \"$l_mdir\"" fi done # Report results. If no failures output in l_output2, we pass [ -n "$l_output3" ] && echo -e "\n\n -- INFO --\n - module: \"$l_mname\" exists in:$l_output3" if [ -z "$l_output2" ]; then echo -e "\n- Audit Result:\n ** PASS **\n$l_output\n" else echo -e "\n- Audit Result:\n ** FAIL **\n - Reason(s) for audit failure:\n$l_output2\n" [ -n "$l_output" ] && echo -e "\n- Correctly set:\n$l_output\n" fi} | \*\* PASS \*\* |  |  |  | -- INFO --- module: "freevxfs" exists in:- "/lib/modules/6.1.0-10-amd64/kernel/fs"- Audit Result:** FAIL **- Reason(s) for audit failure:- module: "freevxfs" is not deny listed- module: "freevxfs" is loadable: "insmod /lib/modules/6.1.0-10-amd64/kernel/fs/freevxfs/freevxfs.ko "- Correctly set:- module: "freevxfs" is not loaded | FAILED
1 | CMD_EXEC | 1.1.1.3 | Ensure mounting of jffs2 filesystems is disabled | Run the following script to disable the jffs2 module: If the module is available in the running kernel: Create a file with install jffs2 /bin/false in the /etc/modprobe.d/ directory Create a file with blacklist jffs2 in the /etc/modprobe.d/ directory Unload jffs2 from the kernel If available in ANY installed kernel: Create a file with blacklist jffs2 in the /etc/modprobe.d/ directory If the kernel module is not available on the system or pre-compiled into the kernel: No remediation is necessary #!/usr/bin/env bash { l_mname='jffs2' # set module name l_mtype='fs' # set module type l_mpath='/lib/modules/**/kernel/$l_mtype' l_mpname='$(tr '-' '_' &lt;&lt;&lt; '$l_mname')' l_mndir='$(tr '-' '/' &lt;&lt;&lt; '$l_mname')' module_loadable_fix() { # If the module is currently loadable, add 'install {MODULE_NAME} /bin/false' to a file in '/etc/modprobe.d' l_loadable='$(modprobe -n -v '$l_mname')' [ '$(wc -l &lt;&lt;&lt; '$l_loadable')' -gt '1' ] &amp;&amp; l_loadable='$(grep -P -- '(^\h*install¦\b$l_mname)\b' &lt;&lt;&lt; '$l_loadable')' if ! grep -Pq -- '^\h*install \/bin\/(true¦false)' &lt;&lt;&lt; '$l_loadable'; then echo -e '\n - setting module: \'$l_mname\' to be not loadable' echo -e 'install $l_mname /bin/false' &gt;&gt; /etc/modprobe.d/'$l_mpname'.conf fi } module_loaded_fix() { # If the module is currently loaded, unload the module if lsmod ¦ grep '$l_mname' &gt; /dev/null 2&gt;&amp;1; then echo -e '\n - unloading module \'$l_mname\'' modprobe -r '$l_mname' fi } module_deny_fix() { # If the module isn't deny listed, denylist the module if ! modprobe --showconfig ¦ grep -Pq -- '^\h*blacklist\h+$l_mpname\b'; then echo -e '\n - deny listing \'$l_mname\'' echo -e 'blacklist $l_mname' &gt;&gt; /etc/modprobe.d/'$l_mpname'.conf fi } # Check if the module exists on the system for l_mdir in $l_mpath; do if [ -d '$l_mdir/$l_mndir' ] &amp;&amp; [ -n '$(ls -A $l_mdir/$l_mndir)' ]; then echo -e '\n - module: \'$l_mname\' exists in \'$l_mdir\'\n - checking if disabled...' module_deny_fix if [ '$l_mdir' = '/lib/modules/$(uname -r)/kernel/$l_mtype' ]; then module_loadable_fix module_loaded_fix fi else echo -e '\n - module: \'$l_mname\' doesn't exist in \'$l_mdir\'\n' fi done echo -e '\n - remediation of module: \'$l_mname\' complete\n' } |  |  | None |  |  | #!/bin/bash{ l_output="" l_output2="" l_output3="" l_dl="" # Unset output variables l_mname="jffs2" # set module name l_mtype="fs" # set module type l_searchloc="/lib/modprobe.d/*.conf /usr/local/lib/modprobe.d/*.conf /run/modprobe.d/*.conf /etc/modprobe.d/*.conf" l_mpath="/lib/modules/**/kernel/$l_mtype" l_mpname="$(tr '-' '_' <<< "$l_mname")" l_mndir="$(tr '-' '/' <<< "$l_mname")" module_loadable_chk() { # Check if the module is currently loadable l_loadable="$(modprobe -n -v "$l_mname")" [ "$(wc -l <<< "$l_loadable")" -gt "1" ] && l_loadable="$(grep -P -- "(^\h*install¦\b$l_mname)\b" <<< "$l_loadable")" if grep -Pq -- '^\h*install \/bin\/(true¦false)' <<< "$l_loadable"; then l_output="$l_output\n - module: \"$l_mname\" is not loadable: \"$l_loadable\"" else l_output2="$l_output2\n - module: \"$l_mname\" is loadable: \"$l_loadable\"" fi } module_loaded_chk() { # Check if the module is currently loaded if ! lsmod ¦ grep "$l_mname" > /dev/null 2>&1; then l_output="$l_output\n - module: \"$l_mname\" is not loaded" else l_output2="$l_output2\n - module: \"$l_mname\" is loaded" fi } module_deny_chk() { # Check if the module is deny listed l_dl="y" if modprobe --showconfig ¦ grep -Pq -- '^\h*blacklist\h+'"$l_mpname"'\b'; then l_output="$l_output\n - module: \"$l_mname\" is deny listed in: \"$(grep -Pls -- "^\h*blacklist\h+$l_mname\b" $l_searchloc)\"" else l_output2="$l_output2\n - module: \"$l_mname\" is not deny listed" fi } # Check if the module exists on the system for l_mdir in $l_mpath; do if [ -d "$l_mdir/$l_mndir" ] && [ -n "$(ls -A $l_mdir/$l_mndir)" ]; then l_output3="$l_output3\n - \"$l_mdir\"" [ "$l_dl" != "y" ] && module_deny_chk if [ "$l_mdir" = "/lib/modules/$(uname -r)/kernel/$l_mtype" ]; then module_loadable_chk module_loaded_chk fi else l_output="$l_output\n - module: \"$l_mname\" doesn't exist in \"$l_mdir\"" fi done # Report results. If no failures output in l_output2, we pass [ -n "$l_output3" ] && echo -e "\n\n -- INFO --\n - module: \"$l_mname\" exists in:$l_output3" if [ -z "$l_output2" ]; then echo -e "\n- Audit Result:\n ** PASS **\n$l_output\n" else echo -e "\n- Audit Result:\n ** FAIL **\n - Reason(s) for audit failure:\n$l_output2\n" [ -n "$l_output" ] && echo -e "\n- Correctly set:\n$l_output\n" fi} | \*\* PASS \*\* |  |  |  | -- INFO --- module: "jffs2" exists in:- "/lib/modules/6.1.0-10-amd64/kernel/fs"- Audit Result:** FAIL **- Reason(s) for audit failure:- module: "jffs2" is not deny listed- module: "jffs2" is loadable: "insmod /lib/modules/6.1.0-10-amd64/kernel/fs/jffs2/jffs2.ko "- Correctly set:- module: "jffs2" is not loaded | FAILED
1 | CMD_EXEC | 1.1.1.4 | Ensure mounting of hfs filesystems is disabled | Run the following script to disable the hfs module: If the module is available in the running kernel: Create a file with install hfs /bin/false in the /etc/modprobe.d/ directory Create a file with blacklist hfs in the /etc/modprobe.d/ directory Unload hfs from the kernel If available in ANY installed kernel: Create a file with blacklist hfs in the /etc/modprobe.d/ directory If the kernel module is not available on the system or pre-compiled into the kernel: No remediation is necessary #!/usr/bin/env bash { l_mname='hfs' # set module name l_mtype='fs' # set module type l_mpath='/lib/modules/**/kernel/$l_mtype' l_mpname='$(tr '-' '_' &lt;&lt;&lt; '$l_mname')' l_mndir='$(tr '-' '/' &lt;&lt;&lt; '$l_mname')' module_loadable_fix() { # If the module is currently loadable, add 'install {MODULE_NAME} /bin/false' to a file in '/etc/modprobe.d' l_loadable='$(modprobe -n -v '$l_mname')' [ '$(wc -l &lt;&lt;&lt; '$l_loadable')' -gt '1' ] &amp;&amp; l_loadable='$(grep -P -- '(^\h*install¦\b$l_mname)\b' &lt;&lt;&lt; '$l_loadable')' if ! grep -Pq -- '^\h*install \/bin\/(true¦false)' &lt;&lt;&lt; '$l_loadable'; then echo -e '\n - setting module: \'$l_mname\' to be not loadable' echo -e 'install $l_mname /bin/false' &gt;&gt; /etc/modprobe.d/'$l_mpname'.conf fi } module_loaded_fix() { # If the module is currently loaded, unload the module if lsmod ¦ grep '$l_mname' &gt; /dev/null 2&gt;&amp;1; then echo -e '\n - unloading module \'$l_mname\'' modprobe -r '$l_mname' fi } module_deny_fix() { # If the module isn't deny listed, denylist the module if ! modprobe --showconfig ¦ grep -Pq -- '^\h*blacklist\h+$l_mpname\b'; then echo -e '\n - deny listing \'$l_mname\'' echo -e 'blacklist $l_mname' &gt;&gt; /etc/modprobe.d/'$l_mpname'.conf fi } # Check if the module exists on the system for l_mdir in $l_mpath; do if [ -d '$l_mdir/$l_mndir' ] &amp;&amp; [ -n '$(ls -A $l_mdir/$l_mndir)' ]; then echo -e '\n - module: \'$l_mname\' exists in \'$l_mdir\'\n - checking if disabled...' module_deny_fix if [ '$l_mdir' = '/lib/modules/$(uname -r)/kernel/$l_mtype' ]; then module_loadable_fix module_loaded_fix fi else echo -e '\n - module: \'$l_mname\' doesn't exist in \'$l_mdir\'\n' fi done echo -e '\n - remediation of module: \'$l_mname\' complete\n' } |  |  | None |  |  | #!/bin/bash{ l_output="" l_output2="" l_output3="" l_dl="" # Unset output variables l_mname="hfs" # set module name l_mtype="fs" # set module type l_searchloc="/lib/modprobe.d/*.conf /usr/local/lib/modprobe.d/*.conf /run/modprobe.d/*.conf /etc/modprobe.d/*.conf" l_mpath="/lib/modules/**/kernel/$l_mtype" l_mpname="$(tr '-' '_' <<< "$l_mname")" l_mndir="$(tr '-' '/' <<< "$l_mname")" module_loadable_chk() { # Check if the module is currently loadable l_loadable="$(modprobe -n -v "$l_mname")" [ "$(wc -l <<< "$l_loadable")" -gt "1" ] && l_loadable="$(grep -P -- "(^\h*install¦\b$l_mname)\b" <<< "$l_loadable")" if grep -Pq -- '^\h*install \/bin\/(true¦false)' <<< "$l_loadable"; then l_output="$l_output\n - module: \"$l_mname\" is not loadable: \"$l_loadable\"" else l_output2="$l_output2\n - module: \"$l_mname\" is loadable: \"$l_loadable\"" fi } module_loaded_chk() { # Check if the module is currently loaded if ! lsmod ¦ grep "$l_mname" > /dev/null 2>&1; then l_output="$l_output\n - module: \"$l_mname\" is not loaded" else l_output2="$l_output2\n - module: \"$l_mname\" is loaded" fi } module_deny_chk() { # Check if the module is deny listed l_dl="y" if modprobe --showconfig ¦ grep -Pq -- '^\h*blacklist\h+'"$l_mpname"'\b'; then l_output="$l_output\n - module: \"$l_mname\" is deny listed in: \"$(grep -Pls -- "^\h*blacklist\h+$l_mname\b" $l_searchloc)\"" else l_output2="$l_output2\n - module: \"$l_mname\" is not deny listed" fi } # Check if the module exists on the system for l_mdir in $l_mpath; do if [ -d "$l_mdir/$l_mndir" ] && [ -n "$(ls -A $l_mdir/$l_mndir)" ]; then l_output3="$l_output3\n - \"$l_mdir\"" [ "$l_dl" != "y" ] && module_deny_chk if [ "$l_mdir" = "/lib/modules/$(uname -r)/kernel/$l_mtype" ]; then module_loadable_chk module_loaded_chk fi else l_output="$l_output\n - module: \"$l_mname\" doesn't exist in \"$l_mdir\"" fi done # Report results. If no failures output in l_output2, we pass [ -n "$l_output3" ] && echo -e "\n\n -- INFO --\n - module: \"$l_mname\" exists in:$l_output3" if [ -z "$l_output2" ]; then echo -e "\n- Audit Result:\n ** PASS **\n$l_output\n" else echo -e "\n- Audit Result:\n ** FAIL **\n - Reason(s) for audit failure:\n$l_output2\n" [ -n "$l_output" ] && echo -e "\n- Correctly set:\n$l_output\n" fi} | \*\* PASS \*\* |  |  |  | -- INFO --- module: "hfs" exists in:- "/lib/modules/6.1.0-10-amd64/kernel/fs"- Audit Result:** FAIL **- Reason(s) for audit failure:- module: "hfs" is not deny listed- module: "hfs" is loadable: "insmod /lib/modules/6.1.0-10-amd64/kernel/fs/hfs/hfs.ko "- Correctly set:- module: "hfs" is not loaded | FAILED
1 | CMD_EXEC | 1.1.1.5 | Ensure mounting of hfsplus filesystems is disabled | Run the following script to disable the hfsplus module: If the module is available in the running kernel: Create a file with install hfsplus /bin/false in the /etc/modprobe.d/ directory Create a file with blacklist hfsplus in the /etc/modprobe.d/ directory Unload hfsplus from the kernel If available in ANY installed kernel: Create a file with blacklist hfsplus in the /etc/modprobe.d/ directory If the kernel module is not available on the system or pre-compiled into the kernel: No remediation is necessary #!/usr/bin/env bash { l_mname='hfsplus' # set module name l_mtype='fs' # set module type l_mpath='/lib/modules/**/kernel/$l_mtype' l_mpname='$(tr '-' '_' &lt;&lt;&lt; '$l_mname')' l_mndir='$(tr '-' '/' &lt;&lt;&lt; '$l_mname')' module_loadable_fix() { # If the module is currently loadable, add 'install {MODULE_NAME} /bin/false' to a file in '/etc/modprobe.d' l_loadable='$(modprobe -n -v '$l_mname')' [ '$(wc -l &lt;&lt;&lt; '$l_loadable')' -gt '1' ] &amp;&amp; l_loadable='$(grep -P -- '(^\h*install¦\b$l_mname)\b' &lt;&lt;&lt; '$l_loadable')' if ! grep -Pq -- '^\h*install \/bin\/(true¦false)' &lt;&lt;&lt; '$l_loadable'; then echo -e '\n - setting module: \'$l_mname\' to be not loadable' echo -e 'install $l_mname /bin/false' &gt;&gt; /etc/modprobe.d/'$l_mpname'.conf fi } module_loaded_fix() { # If the module is currently loaded, unload the module if lsmod ¦ grep '$l_mname' &gt; /dev/null 2&gt;&amp;1; then echo -e '\n - unloading module \'$l_mname\'' modprobe -r '$l_mname' fi } module_deny_fix() { # If the module isn't deny listed, denylist the module if ! modprobe --showconfig ¦ grep -Pq -- '^\h*blacklist\h+$l_mpname\b'; then echo -e '\n - deny listing \'$l_mname\'' echo -e 'blacklist $l_mname' &gt;&gt; /etc/modprobe.d/'$l_mpname'.conf fi } # Check if the module exists on the system for l_mdir in $l_mpath; do if [ -d '$l_mdir/$l_mndir' ] &amp;&amp; [ -n '$(ls -A $l_mdir/$l_mndir)' ]; then echo -e '\n - module: \'$l_mname\' exists in \'$l_mdir\'\n - checking if disabled...' module_deny_fix if [ '$l_mdir' = '/lib/modules/$(uname -r)/kernel/$l_mtype' ]; then module_loadable_fix module_loaded_fix fi else echo -e '\n - module: \'$l_mname\' doesn't exist in \'$l_mdir\'\n' fi done echo -e '\n - remediation of module: \'$l_mname\' complete\n' } |  |  | None |  |  | #!/bin/bash{ l_output="" l_output2="" l_output3="" l_dl="" # Unset output variables l_mname="hfsplus" # set module name l_mtype="fs" # set module type l_searchloc="/lib/modprobe.d/*.conf /usr/local/lib/modprobe.d/*.conf /run/modprobe.d/*.conf /etc/modprobe.d/*.conf" l_mpath="/lib/modules/**/kernel/$l_mtype" l_mpname="$(tr '-' '_' <<< "$l_mname")" l_mndir="$(tr '-' '/' <<< "$l_mname")" module_loadable_chk() { # Check if the module is currently loadable l_loadable="$(modprobe -n -v "$l_mname")" [ "$(wc -l <<< "$l_loadable")" -gt "1" ] && l_loadable="$(grep -P -- "(^\h*install¦\b$l_mname)\b" <<< "$l_loadable")" if grep -Pq -- '^\h*install \/bin\/(true¦false)' <<< "$l_loadable"; then l_output="$l_output\n - module: \"$l_mname\" is not loadable: \"$l_loadable\"" else l_output2="$l_output2\n - module: \"$l_mname\" is loadable: \"$l_loadable\"" fi } module_loaded_chk() { # Check if the module is currently loaded if ! lsmod ¦ grep "$l_mname" > /dev/null 2>&1; then l_output="$l_output\n - module: \"$l_mname\" is not loaded" else l_output2="$l_output2\n - module: \"$l_mname\" is loaded" fi } module_deny_chk() { # Check if the module is deny listed l_dl="y" if modprobe --showconfig ¦ grep -Pq -- '^\h*blacklist\h+'"$l_mpname"'\b'; then l_output="$l_output\n - module: \"$l_mname\" is deny listed in: \"$(grep -Pls -- "^\h*blacklist\h+$l_mname\b" $l_searchloc)\"" else l_output2="$l_output2\n - module: \"$l_mname\" is not deny listed" fi } # Check if the module exists on the system for l_mdir in $l_mpath; do if [ -d "$l_mdir/$l_mndir" ] && [ -n "$(ls -A $l_mdir/$l_mndir)" ]; then l_output3="$l_output3\n - \"$l_mdir\"" [ "$l_dl" != "y" ] && module_deny_chk if [ "$l_mdir" = "/lib/modules/$(uname -r)/kernel/$l_mtype" ]; then module_loadable_chk module_loaded_chk fi else l_output="$l_output\n - module: \"$l_mname\" doesn't exist in \"$l_mdir\"" fi done # Report results. If no failures output in l_output2, we pass [ -n "$l_output3" ] && echo -e "\n\n -- INFO --\n - module: \"$l_mname\" exists in:$l_output3" if [ -z "$l_output2" ]; then echo -e "\n- Audit Result:\n ** PASS **\n$l_output\n" else echo -e "\n- Audit Result:\n ** FAIL **\n - Reason(s) for audit failure:\n$l_output2\n" [ -n "$l_output" ] && echo -e "\n- Correctly set:\n$l_output\n" fi} | \*\* PASS \*\* |  |  |  | -- INFO --- module: "hfsplus" exists in:- "/lib/modules/6.1.0-10-amd64/kernel/fs"- Audit Result:** FAIL **- Reason(s) for audit failure:- module: "hfsplus" is not deny listed- module: "hfsplus" is loadable: "insmod /lib/modules/6.1.0-10-amd64/kernel/fs/hfsplus/hfsplus.ko "- Correctly set:- module: "hfsplus" is not loaded | FAILED
1 | CMD_EXEC | 1.1.2.1 | Ensure /tmp is a separate partition | For specific configuration requirements of the /tmp mount for your environment, modify /etc/fstab or tmp.mount unit file: Using /etc/fstab: Configure /etc/fstab as appropriate: Example: tmpfs/tmptmpfs defaults,rw,nosuid,nodev,noexec,relatime 0 0 -OR- Using a tmp.mount unit file: Run the following command to create the tmp.mount file is the correct location: # cp -v /usr/share/systemd/tmp.mount /etc/systemd/system/ Edit /etc/systemd/system/tmp.mount to configure the /tmp mount: Example: # SPDX-License-Identifier: LGPL-2.1+ # # This file is part of systemd. # # systemd is free software; you can redistribute it and/or modify it # under the terms of the GNU Lesser General Public License as published by # the Free Software Foundation; either version 2.1 of the License, or # (at your option) any later version. [Unit] Description=Temporary Directory (/tmp) Documentation=https://systemd.io/TEMPORARY_DIRECTORIES Documentation=man:file-hierarchy(7) Documentation=https://www.freedesktop.org/wiki/Software/systemd/APIFileSystems ConditionPathIsSymbolicLink=!/tmp DefaultDependencies=no Conflicts=umount.target Before=local-fs.target umount.target After=swap.target [Mount] What=tmpfs Where=/tmp Type=tmpfs Options=mode=1777,strictatime,nosuid,nodev,noexec [Install] WantedBy=local-fs.target Run the following command to reload the systemd daemon with the updated tmp.mount unit file: # systemctl daemon-reload Run the following command to enable and start tmp.mount # systemctl --now enable tmp.mount Note: A reboot may be required to transition to /tmp mounted to tmpfs |  |  | None |  |  | /usr/bin/findmnt -nk /tmp | ^[\s]*/tmp[\s]+ |  |  |  |  | FAILED
1 | CMD_EXEC | 1.1.2.2 | Ensure nodev option set on /tmp partition | Edit the /etc/fstab file and add nodev to the fourth field (mounting options) for the /tmp partition. Example: <device> /tmp <fstype> defaults,rw,nosuid,nodev,noexec,relatime 0 0 Run the following command to remount /tmp with the configured options: # mount -o remount /tmp |  |  | None |  |  | /usr/bin/findmnt -nk /tmp | [\s]*[,]?nodev |  |  |  |  | FAILED
1 | CMD_EXEC | 1.1.2.3 | Ensure noexec option set on /tmp partition | Edit the /etc/fstab file and add noexec to the fourth field (mounting options) for the /tmp partition. Example: <device> /tmp <fstype> defaults,rw,nosuid,nodev,noexec,relatime 0 0 Run the following command to remount /tmp with the configured options: # mount -o remount /tmp |  |  | None |  |  | /usr/bin/findmnt -nk /tmp | [\s]*[,]?noexec |  |  |  |  | FAILED
1 | CMD_EXEC | 1.1.2.4 | Ensure nosuid option set on /tmp partition | Edit the /etc/fstab file and add nosuid to the fourth field (mounting options) for the /tmp partition. Example: <device> /tmp <fstype> defaults,rw,nosuid,nodev,noexec,relatime 0 0 Run the following command to remount /tmp with the configured options: # mount -o remount /tmp |  |  | None |  |  | /usr/bin/findmnt -nk /tmp | [\s]*[,]?nosuid |  |  |  |  | FAILED
1 | CMD_EXEC | 1.1.3.2 | Ensure nodev option set on /var partition | IF the /var partition exists, edit the /etc/fstab file and add nodev to the fourth field (mounting options) for the /var partition. Example: <device> /var <fstype> defaults,rw,nosuid,nodev,relatime 0 0 Run the following command to remount /var with the configured options: # mount -o remount /var |  |  | None |  |  | /usr/bin/findmnt -nk /var ¦ /usr/bin/grep -v 'nodev' ¦ /usr/bin/awk '{ print } END { if (NR==0) print "Pass"; else print "Fail" }' | Pass |  |  |  | Pass | FAILED
1 | CMD_EXEC | 1.1.3.3 | Ensure nosuid option set on /var partition | IF the /var partition exists, edit the /etc/fstab file and add nosuid to the fourth field (mounting options) for the /var partition. Example: <device> /var <fstype> defaults,rw,nosuid,nodev,relatime 0 0 Run the following command to remount /var with the configured options: # mount -o remount /var |  |  | None |  |  | /usr/bin/findmnt -nk /var ¦ /usr/bin/grep -v 'nosuid' ¦ awk '{ print } END { if (NR==0) print "Pass"; else print "Fail" }' | Pass |  |  |  | Pass | FAILED
1 | CMD_EXEC | 1.1.4.2 | Ensure nodev option set on /var/tmp partition | IF the /var/tmp partition exists, edit the /etc/fstab file and add nodev to the fourth field (mounting options) for the /var/tmp partition. Example: <device> /var/tmp <fstype> defaults,rw,nosuid,nodev,noexec,relatime 0 0 Run the following command to remount /var/tmp with the configured options: # mount -o remount /var/tmp |  |  | None |  |  | /usr/bin/findmnt -nk /var/tmp ¦ /usr/bin/grep -v 'nodev' ¦ awk '{ print } END { if (NR==0) print "Pass"; else print "Fail" }' | Pass |  |  |  | Pass | FAILED
1 | CMD_EXEC | 1.1.4.3 | Ensure noexec option set on /var/tmp partition | IF the /var/tmp partition exists, edit the /etc/fstab file and add noexec to the fourth field (mounting options) for the /var/tmp partition. Example: <device> /var/tmp <fstype> defaults,rw,nosuid,nodev,noexec,relatime 0 0 Run the following command to remount /var/tmp with the configured options: # mount -o remount /var/tmp |  |  | None |  |  | /usr/bin/findmnt -nk /var/tmp ¦ /usr/bin/grep -v 'noexec' ¦ awk '{ print } END { if (NR==0) print "Pass"; else print "Fail" }' | Pass |  |  |  | Pass | FAILED
1 | CMD_EXEC | 1.1.4.4 | Ensure nosuid option set on /var/tmp partition | IF the /var/tmp partition exists, edit the /etc/fstab file and add nosuid to the fourth field (mounting options) for the /var/tmp partition. Example: <device> /var/tmp <fstype> defaults,rw,nosuid,nodev,noexec,relatime 0 0 Run the following command to remount /var/tmp with the configured options: # mount -o remount /var/tmp |  |  | None |  |  | /usr/bin/findmnt -nk /var/tmp ¦ /usr/bin/grep -v 'nosuid' ¦ awk '{ print } END { if (NR==0) print "Pass"; else print "Fail" }' | Pass |  |  |  | Pass | FAILED
1 | CMD_EXEC | 1.1.5.2 | Ensure nodev option set on /var/log partition | IF the /var/log partition exists, edit the /etc/fstab file and add nodev to the fourth field (mounting options) for the /var/log partition. Example: <device> /var/log <fstype> defaults,rw,nosuid,nodev,noexec,relatime 0 0 Run the following command to remount /var/log with the configured options: # mount -o remount /var/log |  |  | None |  |  | /usr/bin/findmnt -nk /var/log ¦ /usr/bin/grep -v 'nodev' ¦ awk '{ print } END { if (NR==0) print "Pass"; else print "Fail" }' | Pass |  |  |  | Pass | FAILED
1 | CMD_EXEC | 1.1.5.3 | Ensure noexec option set on /var/log partition | IF the /var/log partition exists, edit the /etc/fstab file and add noexec to the fourth field (mounting options) for the /var/log partition. Example: <device> /var/log <fstype> defaults,rw,nosuid,nodev,noexec,relatime 0 0 Run the following command to remount /var/log with the configured options: # mount -o remount /var/log |  |  | None |  |  | /usr/bin/findmnt -nk /var/log ¦ /usr/bin/grep -v 'noexec' ¦ awk '{ print } END { if (NR==0) print "Pass"; else print "Fail" }' | Pass |  |  |  | Pass | FAILED
1 | CMD_EXEC | 1.1.5.4 | Ensure nosuid option set on /var/log partition | IF the /var/log partition exists, edit the /etc/fstab file and add nosuid to the fourth field (mounting options) for the /var/log partition. Example: <device> /var/log <fstype> defaults,rw,nosuid,nodev,noexec,relatime 0 0 Run the following command to remount /var/log with the configured options: # mount -o remount /var/log |  |  | None |  |  | /usr/bin/findmnt -nk /var/log ¦ /usr/bin/grep -v 'nosuid' ¦ awk '{ print } END { if (NR==0) print "Pass"; else print "Fail" }' | Pass |  |  |  | Pass | FAILED
1 | CMD_EXEC | 1.1.6.2 | Ensure nodev option set on /var/log/audit partition | IF the /var/log/audit partition exists, edit the /etc/fstab file and add nodev to the fourth field (mounting options) for the /var/log/audit partition. Example: <device> /var/log/audit <fstype> defaults,rw,nosuid,nodev,noexec,relatime 0 0 Run the following command to remount /var/log/audit with the configured options: # mount -o remount /var/log/audit |  |  | None |  |  | /usr/bin/findmnt -nk /var/log/audit ¦ /usr/bin/grep -v 'nodev' ¦ awk '{ print } END { if (NR==0) print "Pass"; else print "Fail" }' | Pass |  |  |  | Pass | FAILED
1 | CMD_EXEC | 1.1.6.3 | Ensure noexec option set on /var/log/audit partition | IF the /var/log/audit partition exists, edit the /etc/fstab file and add noexec to the fourth field (mounting options) for the /var partition. Example: <device> /var/log/audit <fstype> defaults,rw,nosuid,nodev,noexec,relatime 0 0 Run the following command to remount /var/log/audit with the configured options: # mount -o remount /var/log/audit |  |  | None |  |  | /usr/bin/findmnt -nk /var/log/audit ¦ /usr/bin/grep -v 'noexec' ¦ awk '{ print } END { if (NR==0) print "Pass"; else print "Fail" }' | Pass |  |  |  | Pass | FAILED
1 | CMD_EXEC | 1.1.6.4 | Ensure nosuid option set on /var/log/audit partition | IF the /var/log/audit partition exists, edit the /etc/fstab file and add nosuid to the fourth field (mounting options) for the /var/log/audit partition. Example: <device> /var/log/audit <fstype> defaults,rw,nosuid,nodev,noexec,relatime 0 0 Run the following command to remount /var/log/audit with the configured options: # mount -o remount /var/log/audit |  |  | None |  |  | /usr/bin/findmnt -nk /var/log/audit ¦ /usr/bin/grep -v 'nosuid' ¦ awk '{ print } END { if (NR==0) print "Pass"; else print "Fail" }' | Pass |  |  |  | Pass | FAILED
1 | CMD_EXEC | 1.1.7.2 | Ensure nodev option set on /home partition | IF the /home partition exists, edit the /etc/fstab file and add nodev to the fourth field (mounting options) for the /home partition. Example: <device> /home <fstype> defaults,rw,nosuid,nodev,relatime 0 0 Run the following command to remount /home with the configured options: # mount -o remount /home |  |  | None |  |  | /usr/bin/findmnt -nk /home ¦ /usr/bin/grep -v 'nodev' ¦ awk '{ print } END { if (NR==0) print "Pass"; else print "Fail" }' | Pass |  |  |  | Pass | FAILED
1 | CMD_EXEC | 1.1.7.3 | Ensure nosuid option set on /home partition | IF the /home partition exists, edit the /etc/fstab file and add nosuid to the fourth field (mounting options) for the /home partition. Example: <device> /home <fstype> defaults,rw,nosuid,nodev,relatime 0 0 Run the following command to remount /home with the configured options: # mount -o remount /home |  |  | None |  |  | /usr/bin/findmnt -nk /home ¦ /usr/bin/grep -v 'nosuid' ¦ awk '{ print } END { if (NR==0) print "Pass"; else print "Fail" }' | Pass |  |  |  | Pass | FAILED
1 | CMD_EXEC | 1.1.8.1 | Ensure nodev option set on /dev/shm partition | Edit the /etc/fstab file and add nodev to the fourth field (mounting options) for the /dev/shm partition. See the fstab(5) manual page for more information. Example: tmpfs /dev/shm tmpfs defaults,rw,nosuid,nodev,noexec,relatime 0 0 Run the following command to remount /dev/shm with the configured options: # mount -o remount /dev/shm NOTE It is recommended to use tmpfs as the device/filesystem type as /dev/shm is used as shared memory space by applications. |  |  | None |  |  | /usr/bin/findmnt -nk /dev/shm ¦ /usr/bin/grep -v 'nodev' ¦ awk '{ print } END { if (NR==0) print "Pass"; else print "Fail" }' | Pass |  |  |  | Pass | FAILED
1 | CMD_EXEC | 1.1.8.2 | Ensure noexec option set on /dev/shm partition | Edit the /etc/fstab file and add noexec to the fourth field (mounting options) for the /dev/shm partition. Example: tmpfs /dev/shm tmpfs defaults,rw,nosuid,nodev,noexec,relatime 0 0 Run the following command to remount /dev/shm with the configured options: # mount -o remount /dev/shm Note: It is recommended to use tmpfs as the device/filesystem type as /dev/shm is used as shared memory space by applications. |  |  | None |  |  | /usr/bin/findmnt -nk /dev/shm ¦ /usr/bin/grep -v 'noexec' ¦ awk '{ print } END { if (NR==0) print "Pass"; else print "Fail" }' | Pass |  |  |  | /dev/shm tmpfs tmpfs rw,nosuid,nodev,inode64Fail | FAILED
1 | CMD_EXEC | 1.1.8.3 | Ensure nosuid option set on /dev/shm partition | Edit the /etc/fstab file and add nosuid to the fourth field (mounting options) for the /dev/shm partition. See the fstab(5) manual page for more information. Example: tmpfs /dev/shm tmpfs defaults,rw,nosuid,nodev,noexec,relatime 0 0 Run the following command to remount /dev/shm with the configured options: # mount -o remount /dev/shm Note: It is recommended to use tmpfs as the device/filesystem type as /dev/shm is used as shared memory space by applications. |  |  | None |  |  | /usr/bin/findmnt -nk /dev/shm ¦ /usr/bin/grep -v 'nosuid' ¦ awk '{ print } END { if (NR==0) print "Pass"; else print "Fail" }' | Pass |  |  |  | Pass | FAILED
1 | CMD_EXEC | 1.1.10 | Disable USB Storage | Run the following script to disable the cramfs module: If the module is available in the running kernel: Create a file with install usb-storage /bin/false in the /etc/modprobe.d/ directory Create a file with blacklist usb-storage in the /etc/modprobe.d/ directory Unload usb-storage from the kernel If available in ANY installed kernel: Create a file with blacklist usb-storage in the /etc/modprobe.d/ directory If the kernel module is not available on the system: No remediation is necessary #!/usr/bin/env bash { l_mname='usb-storage' # set module name l_mtype='drivers' # set module type l_mpath='/lib/modules/**/kernel/$l_mtype' l_mpname='$(tr '-' '_' &lt;&lt;&lt; '$l_mname')' l_mndir='$(tr '-' '/' &lt;&lt;&lt; '$l_mname')' module_loadable_fix() { # If the module is currently loadable, add 'install {MODULE_NAME} /bin/false' to a file in '/etc/modprobe.d' l_loadable='$(modprobe -n -v '$l_mname')' [ '$(wc -l &lt;&lt;&lt; '$l_loadable')' -gt '1' ] &amp;&amp; l_loadable='$(grep -P -- '(^\h*install¦\b$l_mname)\b' &lt;&lt;&lt; '$l_loadable')' if ! grep -Pq -- '^\h*install \/bin\/(true¦false)' &lt;&lt;&lt; '$l_loadable'; then echo -e '\n - setting module: \'$l_mname\' to be not loadable' echo -e 'install $l_mname /bin/false' &gt;&gt; /etc/modprobe.d/'$l_mpname'.conf fi } module_loaded_fix() { # If the module is currently loaded, unload the module if lsmod ¦ grep '$l_mname' &gt; /dev/null 2&gt;&amp;1; then echo -e '\n - unloading module \'$l_mname\'' modprobe -r '$l_mname' fi } module_deny_fix() { # If the module isn't deny listed, denylist the module if ! modprobe --showconfig ¦ grep -Pq -- '^\h*blacklist\h+$l_mpname\b'; then echo -e '\n - deny listing \'$l_mname\'' echo -e 'blacklist $l_mname' &gt;&gt; /etc/modprobe.d/'$l_mpname'.conf fi } # Check if the module exists on the system for l_mdir in $l_mpath; do if [ -d '$l_mdir/$l_mndir' ] &amp;&amp; [ -n '$(ls -A $l_mdir/$l_mndir)' ]; then echo -e '\n - module: \'$l_mname\' exists in \'$l_mdir\'\n - checking if disabled...' module_deny_fix if [ '$l_mdir' = '/lib/modules/$(uname -r)/kernel/$l_mtype' ]; then module_loadable_fix module_loaded_fix fi else echo -e '\n - module: \'$l_mname\' doesn't exist in \'$l_mdir\'\n' fi done echo -e '\n - remediation of module: \'$l_mname\' complete\n' } |  |  | None |  |  | #!/bin/bash{ l_output="" l_output2="" l_output3="" l_dl="" # Unset output variables l_mname="usb-storage" # set module name l_mtype="drivers" # set module type l_searchloc="/lib/modprobe.d/*.conf /usr/local/lib/modprobe.d/*.conf /run/modprobe.d/*.conf /etc/modprobe.d/*.conf" l_mpath="/lib/modules/**/kernel/$l_mtype" l_mpname="$(tr '-' '_' <<< "$l_mname")" l_mndir="$(tr '-' '/' <<< "$l_mname")" module_loadable_chk() { # Check if the module is currently loadable l_loadable="$(modprobe -n -v "$l_mname")" [ "$(wc -l <<< "$l_loadable")" -gt "1" ] && l_loadable="$(grep -P -- "(^\h*install¦\b$l_mname)\b" <<< "$l_loadable")" if grep -Pq -- '^\h*install \/bin\/(true¦false)' <<< "$l_loadable"; then l_output="$l_output\n - module: \"$l_mname\" is not loadable: \"$l_loadable\"" else l_output2="$l_output2\n - module: \"$l_mname\" is loadable: \"$l_loadable\"" fi } module_loaded_chk() { # Check if the module is currently loaded if ! lsmod ¦ grep "$l_mname" > /dev/null 2>&1; then l_output="$l_output\n - module: \"$l_mname\" is not loaded" else l_output2="$l_output2\n - module: \"$l_mname\" is loaded" fi } module_deny_chk() { # Check if the module is deny listed l_dl="y" if modprobe --showconfig ¦ grep -Pq -- '^\h*blacklist\h+'"$l_mpname"'\b'; then l_output="$l_output\n - module: \"$l_mname\" is deny listed in: \"$(grep -Pls -- "^\h*blacklist\h+$l_mname\b" $l_searchloc)\"" else l_output2="$l_output2\n - module: \"$l_mname\" is not deny listed" fi } # Check if the module exists on the system for l_mdir in $l_mpath; do if [ -d "$l_mdir/$l_mndir" ] && [ -n "$(ls -A $l_mdir/$l_mndir)" ]; then l_output3="$l_output3\n - \"$l_mdir\"" [ "$l_dl" != "y" ] && module_deny_chk if [ "$l_mdir" = "/lib/modules/$(uname -r)/kernel/$l_mtype" ]; then module_loadable_chk module_loaded_chk fi else l_output="$l_output\n - module: \"$l_mname\" doesn't exist in \"$l_mdir\"" fi done # Report results. If no failures output in l_output2, we pass [ -n "$l_output3" ] && echo -e "\n\n -- INFO --\n - module: \"$l_mname\" exists in:$l_output3" if [ -z "$l_output2" ]; then echo -e "\n- Audit Result:\n ** PASS **\n$l_output\n" else echo -e "\n- Audit Result:\n ** FAIL **\n - Reason(s) for audit failure:\n$l_output2\n" [ -n "$l_output" ] && echo -e "\n- Correctly set:\n$l_output\n" fi} | \*\* PASS \*\* |  |  |  | -- INFO --- module: "usb-storage" exists in:- "/lib/modules/6.1.0-10-amd64/kernel/drivers"- Audit Result:** FAIL **- Reason(s) for audit failure:- module: "usb-storage" is not deny listed- module: "usb-storage" is loadable: "insmod /lib/modules/6.1.0-10-amd64/kernel/drivers/usb/storage/usb-storage.ko "- Correctly set:- module: "usb-storage" is not loaded | FAILED
1 | CMD_EXEC | 1.3.1 | Ensure updates, patches, and additional security software are installed | Run the following command to update all packages following local site policy guidance on applying updates and patches: # apt upgrade OR # apt dist-upgrade |  |  | None |  |  | /usr/bin/apt-get -s upgrade |  |  |  |  | Reading package lists...Building dependency tree...Reading state information...Calculating upgrade...0 upgraded, 0 newly installed, 0 to remove and 0 not upgraded. | FAILED
1 | CMD_EXEC | 1.3.2 | Ensure package manager repositories are configured | Configure your package manager repositories according to site policy. |  |  | None |  |  | /usr/bin/apt-cache policy |  |  |  |  | Package files:100 /var/lib/dpkg/statusrelease a=now500 http://deb.debian.org/debian bookworm-updates/main amd64 Packagesrelease v=12-updates,o=Debian,a=stable-updates,n=bookworm-updates,l=Debian,c=main,b=amd64origin deb.debian.org500 http://security.debian.org/debian-security bookworm-security/non-free-firmware amd64 Packagesrelease v=12,o=Debian,a=stable-security,n=bookworm-security,l=Debian-Security,c=non-free-firmware,b=amd64origin security.debian.org500 http://security.debian.org/debian-security bookworm-security/main amd64 Packagesrelease v=12,o=Debian,a=stable-security,n=bookworm-security,l=Debian-Security,c=main,b=amd64origin security.debian.org500 http://deb.debian.org/debian bookworm/non-free-firmware amd64 Packagesrelease v=12.1,o=Debian,a=stable,n=bookworm,l=Debian,c=non-free-firmware,b=amd64origin deb.debian.org500 http://deb.debian.org/debian bookworm/main amd64 Packagesrelease v=12.1,o=Debian,a=stable,n=bookworm,l=Debian,c=main,b=amd64origin deb.debian.orgPinned packages: | FAILED
1 | CMD_EXEC | 1.3.3 | Ensure GPG keys are configured | Update your package manager GPG keys in accordance with site policy. |  |  | None |  |  | /usr/bin/apt-key list |  |  |  |  | Warning: apt-key is deprecated. Manage keyring files in trusted.gpg.d instead (see apt-key(8))./etc/apt/trusted.gpg.d/debian-archive-bookworm-automatic.asc------------------------------------------------------------pub rsa4096 2023-01-21 [SC] [expires: 2031-01-19]B8B8 0B5B 623E AB6A D877 5C45 B7C5 D7D6 3509 47F8uid [ unknown] Debian Archive Automatic Signing Key (12/bookworm) <ftpmaster@debian.org>sub rsa4096 2023-01-21 [S] [expires: 2031-01-19]/etc/apt/trusted.gpg.d/debian-archive-bookworm-security-automatic.asc---------------------------------------------------------------------pub rsa4096 2023-01-21 [SC] [expires: 2031-01-19]05AB 9034 0C0C 5E79 7F44 A8C8 254C F3B5 AEC0 A8F0uid [ unknown] Debian Security Archive Automatic Signing Key (12/bookworm) <ftpmaster@debian.org>sub rsa4096 2023-01-21 [S] [expires: 2031-01-19]/etc/apt/trusted.gpg.d/debian-archive-bookworm-stable.asc---------------------------------------------------------pub ed25519 2023-01-23 [SC] [expires: 2031-01-21]4D64 FEC1 19C2 0290 67D6 E791 F8D2 585B 8783 D481uid [ unknown] Debian Stable Release Key (12/bookworm) <debian-release@lists.debian.org>/etc/apt/trusted.gpg.d/debian-archive-bullseye-automatic.asc------------------------------------------------------------pub rsa4096 2021-01-17 [SC] [expires: 2029-01-15]1F89 983E 0081 FDE0 18F3 CC96 73A4 F27B 8DD4 7936uid [ unknown] Debian Archive Automatic Signing Key (11/bullseye) <ftpmaster@debian.org>sub rsa4096 2021-01-17 [S] [expires: 2029-01-15]/etc/apt/trusted.gpg.d/debian-archive-bullseye-security-automatic.asc---------------------------------------------------------------------pub rsa4096 2021-01-17 [SC] [expires: 2029-01-15]AC53 0D52 0F2F 3269 F5E9 8313 A484 4904 4AAD 5C5Duid [ unknown] Debian Security Archive Automatic Signing Key (11/bullseye) <ftpmaster@debian.org>sub rsa4096 2021-01-17 [S] [expires: 2029-01-15]/etc/apt/trusted.gpg.d/debian-archive-bullseye-stable.asc---------------------------------------------------------pub rsa4096 2021-02-13 [SC] [expires: 2029-02-11]A428 5295 FC7B 1A81 6000 62A9 605C 66F0 0D6C 9793uid [ unknown] Debian Stable Release Key (11/bullseye) <debian-release@lists.debian.org>/etc/apt/trusted.gpg.d/debian-archive-buster-automatic.asc----------------------------------------------------------pub rsa4096 2019-04-14 [SC] [expires: 2027-04-12]80D1 5823 B7FD 1561 F9F7 BCDD DC30 D7C2 3CBB ABEEuid [ unknown] Debian Archive Automatic Signing Key (10/buster) <ftpmaster@debian.org>sub rsa4096 2019-04-14 [S] [expires: 2027-04-12]/etc/apt/trusted.gpg.d/debian-archive-buster-security-automatic.asc-------------------------------------------------------------------pub rsa4096 2019-04-14 [SC] [expires: 2027-04-12]5E61 B217 265D A980 7A23 C5FF 4DFA B270 CAA9 6DFAuid [ unknown] Debian Security Archive Automatic Signing Key (10/buster) <ftpmaster@debian.org>sub rsa4096 2019-04-14 [S] [expires: 2027-04-12]/etc/apt/trusted.gpg.d/debian-archive-buster-stable.asc-------------------------------------------------------pub rsa4096 2019-02-05 [SC] [expires: 2027-02-03]6D33 866E DD8F FA41 C014 3AED DCC9 EFBF 77E1 1517uid [ unknown] Debian Stable Release Key (10/buster) <debian-release@lists.debian.org> | FAILED
1 | CMD_EXEC | 1.4.3 | Ensure authentication required for single user mode | Run the following command and follow the prompts to set a password for the root user: # passwd root |  |  | None |  |  | output="$(/usr/bin/grep -Eq '^root:\$[0-9]' /etc/shadow ¦¦ echo "root is locked")"; echo $output ¦ /usr/bin/awk '{print} END {if (NF != 0) print "Fail"; else print "Pass"}' | Pass |  |  |  | root is lockedFail | FAILED
1 | CMD_EXEC | 1.5.1 | Ensure address space layout randomization (ASLR) is enabled - sysctl | Set the following parameter in /etc/sysctl.conf or a file in /etc/sysctl.d/ ending in .conf: kernel.randomize_va_space = 2 Example: # printf ' kernel.randomize_va_space = 2 ' &gt;&gt; /etc/sysctl.d/60-kernel_sysctl.conf Run the following command to set the active kernel parameter: # sysctl -w kernel.randomize_va_space=2 Note: If these settings appear in a conically later file, or later in the same file, these settings will be overwritten Default Value: kernel.randomize_va_space = 2 |  |  | None |  |  | #!/bin/bash{ l_output="" l_output2="" a_parlist=(kernel.randomize_va_space=2) l_ufwscf="$([ -f /etc/default/ufw ] && awk -F= '/^\s*IPT_SYSCTL=/ {print $2}' /etc/default/ufw)" kernel_parameter_chk() { l_krp="$(sysctl "$l_kpname" ¦ awk -F= '{print $2}' ¦ xargs)" # Check running configuration if [ "$l_krp" = "$l_kpvalue" ]; then l_output="$l_output\n - \"$l_kpname\" is correctly set to \"$l_krp\" in the running configuration" else l_output2="$l_output2\n - \"$l_kpname\" is incorrectly set to \"$l_krp\" in the running configuration and should have a value of: \"$l_kpvalue\"" fi unset A_out; declare -A A_out # Check durable setting (files) while read -r l_out; do if [ -n "$l_out" ]; then if [[ $l_out =~ ^\s*# ]]; then l_file="${l_out//# /}" else l_kpar="$(awk -F= '{print $1}' <<< "$l_out" ¦ xargs)" [ "$l_kpar" = "$l_kpname" ] && A_out+=(["$l_kpar"]="$l_file") fi fi done < <(/usr/lib/systemd/systemd-sysctl --cat-config ¦ grep -Po '^\h*([^#\n\r]+¦#\h*\/[^#\n\r\h]+\.conf\b)') if [ -n "$l_ufwscf" ]; then # Account for systems with UFW (Not covered by systemd-sysctl --cat-config) l_kpar="$(grep -Po "^\h*$l_kpname\b" "$l_ufwscf" ¦ xargs)" l_kpar="${l_kpar//\//.}" [ "$l_kpar" = "$l_kpname" ] && A_out+=(["$l_kpar"]="$l_ufwscf") fi if (( ${#A_out[@]} > 0 )); then # Assess output from files and generate output while IFS="=" read -r l_fkpname l_fkpvalue; do l_fkpname="${l_fkpname// /}"; l_fkpvalue="${l_fkpvalue// /}" if [ "$l_fkpvalue" = "$l_kpvalue" ]; then l_output="$l_output\n - \"$l_kpname\" is correctly set to \"$l_fkpvalue\" in \"$(printf '%s' "${A_out[@]}")\"\n" else l_output2="$l_output2\n - \"$l_kpname\" is incorrectly set to \"$l_fkpvalue\" in \"$(printf '%s' "${A_out[@]}")\" and should have a value of: \"$l_kpvalue\"\n" fi done < <(grep -Po -- "^\h*$l_kpname\h*=\h*\H+" "${A_out[@]}") else l_output2="$l_output2\n - \"$l_kpname\" is not set in an included file\n ** Note: \"$l_kpname\" May be set in a file that's ignored by load procedure **\n" fi } while IFS="=" read -r l_kpname l_kpvalue; do # Assess and check parameters l_kpname="${l_kpname// /}"; l_kpvalue="${l_kpvalue// /}" if ! grep -Pqs '^\h*0\b' /sys/module/ipv6/parameters/disable && grep -q '^net.ipv6.' <<< "$l_kpname"; then l_output="$l_output\n - IPv6 is disabled on the system, \"$l_kpname\" is not applicable" else kernel_parameter_chk fi done < <(printf '%s\n' "${a_parlist[@]}") if [ -z "$l_output2" ]; then # Provide output from checks echo -e "\n- Audit Result:\n ** PASS **\n$l_output\n" else echo -e "\n- Audit Result:\n ** FAIL **\n - Reason(s) for audit failure:\n$l_output2\n" [ -n "$l_output" ] && echo -e "\n- Correctly set:\n$l_output\n" fi} | \*\* PASS \*\* |  |  |  | - Audit Result:** FAIL **- Reason(s) for audit failure:- "kernel.randomize_va_space" is not set in an included file** Note: "kernel.randomize_va_space" May be set in a file that's ignored by load procedure **- Correctly set:- "kernel.randomize_va_space" is correctly set to "2" in the running configuration | FAILED
1 | CMD_EXEC | 1.5.2 | Ensure ptrace_scope is restricted | Set the following parameter in /etc/sysctl.conf or a file in /etc/sysctl.d/ ending in .conf: kernel.yama.ptrace_scope = 1 Example: # printf ' kernel.yama.ptrace_scope = 1 ' &gt;&gt; /etc/sysctl.d/60-kernel_sysctl.conf Run the following command to set the active kernel parameter: # sysctl -w kernel.yama.ptrace_scope=1 Note: If these settings appear in a conically later file, or later in the same file, these settings will be overwritten Default Value: kernel.yama.ptrace_scope=1 |  |  | None |  |  | #!/bin/bash{ l_output="" l_output2="" a_parlist=("kernel.yama.ptrace_scope=1") l_ufwscf="$([ -f /etc/default/ufw ] && awk -F= '/^\s*IPT_SYSCTL=/ {print $2}' /etc/default/ufw)" kernel_parameter_chk() { l_krp="$(sysctl "$l_kpname" ¦ awk -F= '{print $2}' ¦ xargs)" # Check running configuration if [ "$l_krp" = "$l_kpvalue" ]; then l_output="$l_output\n - \"$l_kpname\" is correctly set to \"$l_krp\" in the running configuration" else l_output2="$l_output2\n - \"$l_kpname\" is incorrectly set to \"$l_krp\" in the running configuration and should have a value of: \"$l_kpvalue\"" fi unset A_out; declare -A A_out # Check durable setting (files) while read -r l_out; do if [ -n "$l_out" ]; then if [[ $l_out =~ ^\s*# ]]; then l_file="${l_out//# /}" else l_kpar="$(awk -F= '{print $1}' <<< "$l_out" ¦ xargs)" [ "$l_kpar" = "$l_kpname" ] && A_out+=(["$l_kpar"]="$l_file") fi fi done < <(/usr/lib/systemd/systemd-sysctl --cat-config ¦ grep -Po '^\h*([^#\n\r]+¦#\h*\/[^#\n\r\h]+\.conf\b)') if [ -n "$l_ufwscf" ]; then # Account for systems with UFW (Not covered by systemd-sysctl --cat-config) l_kpar="$(grep -Po "^\h*$l_kpname\b" "$l_ufwscf" ¦ xargs)" l_kpar="${l_kpar//\//.}" [ "$l_kpar" = "$l_kpname" ] && A_out+=(["$l_kpar"]="$l_ufwscf") fi if (( ${#A_out[@]} > 0 )); then # Assess output from files and generate output while IFS="=" read -r l_fkpname l_fkpvalue; do l_fkpname="${l_fkpname// /}"; l_fkpvalue="${l_fkpvalue// /}" if [ "$l_fkpvalue" = "$l_kpvalue" ]; then l_output="$l_output\n - \"$l_kpname\" is correctly set to \"$l_fkpvalue\" in \"$(printf '%s' "${A_out[@]}")\"\n" else l_output2="$l_output2\n - \"$l_kpname\" is incorrectly set to \"$l_fkpvalue\" in \"$(printf '%s' "${A_out[@]}")\" and should have a value of: \"$l_kpvalue\"\n" fi done < <(grep -Po -- "^\h*$l_kpname\h*=\h*\H+" "${A_out[@]}") else l_output2="$l_output2\n - \"$l_kpname\" is not set in an included file\n ** Note: \"$l_kpname\" May be set in a file that's ignored by load procedure **\n" fi } while IFS="=" read -r l_kpname l_kpvalue; do # Assess and check parameters l_kpname="${l_kpname// /}"; l_kpvalue="${l_kpvalue// /}" if ! grep -Pqs '^\h*0\b' /sys/module/ipv6/parameters/disable && grep -q '^net.ipv6.' <<< "$l_kpname"; then l_output="$l_output\n - IPv6 is disabled on the system, \"$l_kpname\" is not applicable" else kernel_parameter_chk fi done < <(printf '%s\n' "${a_parlist[@]}") if [ -z "$l_output2" ]; then # Provide output from checks echo -e "\n- Audit Result:\n ** PASS **\n$l_output\n" else echo -e "\n- Audit Result:\n ** FAIL **\n - Reason(s) for audit failure:\n$l_output2\n" [ -n "$l_output" ] && echo -e "\n- Correctly set:\n$l_output\n" fi} | \*\* PASS \*\* |  |  |  | - Audit Result:** FAIL **- Reason(s) for audit failure:- "kernel.yama.ptrace_scope" is incorrectly set to "0" in the running configuration and should have a value of: "1"- "kernel.yama.ptrace_scope" is not set in an included file** Note: "kernel.yama.ptrace_scope" May be set in a file that's ignored by load procedure ** | FAILED
1 | CMD_EXEC | 1.5.3 | Ensure prelink is not installed | Run the following command to restore binaries to normal: # prelink -ua Uninstall prelink using the appropriate package manager or manual installation: # apt purge prelink |  |  | None |  |  | /usr/bin/dpkg-query -W -f='${binary:Package}\t${Status}\t${db:Status-Status}' prelink | ^(dpkg-query: no packages found matching prelink¦prelink[\s]+unknown[\s]+ok[\s]+not-installed[\s]+not-installed) |  |  |  | dpkg-query: no packages found matching prelink | PASSED
1 | CMD_EXEC | 1.8.2 | Ensure GDM login banner is configured - banner message enabled | Run the following script to verify that the banner message is enabled and set: #!/usr/bin/env bash { l_pkgoutput='' if command -v dpkg-query &gt; /dev/null 2&gt;&amp;1; then l_pq='dpkg-query -W' elif command -v rpm &gt; /dev/null 2&gt;&amp;1; then l_pq='rpm -q' fi l_pcl='gdm gdm3' # Space seporated list of packages to check for l_pn in $l_pcl; do $l_pq '$l_pn' &gt; /dev/null 2&gt;&amp;1 &amp;&amp; l_pkgoutput='$l_pkgoutput\n - Package: \'$l_pn\' exists on the system\n - checking configuration' done if [ -n '$l_pkgoutput' ]; then l_gdmprofile='gdm' # Set this to desired profile name IaW Local site policy l_bmessage=''Authorized uses only. All activity may be monitored and reported'' # Set to desired banner message if [ ! -f '/etc/dconf/profile/$l_gdmprofile' ]; then echo 'Creating profile \'$l_gdmprofile\'' echo -e 'user-db:user\nsystem-db:$l_gdmprofile\nfile-db:/usr/share/$l_gdmprofile/greeter-dconf-defaults' &gt; /etc/dconf/profile/$l_gdmprofile fi if [ ! -d '/etc/dconf/db/$l_gdmprofile.d/' ]; then echo 'Creating dconf database directory \'/etc/dconf/db/$l_gdmprofile.d/\'' mkdir /etc/dconf/db/$l_gdmprofile.d/ fi if ! grep -Piq '^\h*banner-message-enable\h*=\h*true\b' /etc/dconf/db/$l_gdmprofile.d/*; then echo 'creating gdm keyfile for machine-wide settings' if ! grep -Piq -- '^\h*banner-message-enable\h*=\h*' /etc/dconf/db/$l_gdmprofile.d/*; then l_kfile='/etc/dconf/db/$l_gdmprofile.d/01-banner-message' echo -e '\n[org/gnome/login-screen]\nbanner-message-enable=true' &gt;&gt; '$l_kfile' else l_kfile='$(grep -Pil -- '^\h*banner-message-enable\h*=\h*' /etc/dconf/db/$l_gdmprofile.d/*)' ! grep -Pq '^\h*\[org\/gnome\/login-screen\]' '$l_kfile' &amp;&amp; sed -ri '/^\s*banner-message-enable/ i\[org/gnome/login-screen]' '$l_kfile' ! grep -Pq '^\h*banner-message-enable\h*=\h*true\b' '$l_kfile' &amp;&amp; sed -ri 's/^\s*(banner-message-enable\s*=\s*)(\S+)(\s*.*$)/\1true \3//' '$l_kfile' # sed -ri '/^\s*\[org\/gnome\/login-screen\]/ a\\nbanner-message-enable=true' '$l_kfile' fi fi if ! grep -Piq '^\h*banner-message-text=[\'\']+\S+' '$l_kfile'; then sed -ri '/^\s*banner-message-enable/ a\banner-message-text=$l_bmessage' '$l_kfile' fi dconf update else echo -e '\n\n - GNOME Desktop Manager isn't installed\n - Recommendation is Not Applicable\n - No remediation required\n' fi } Note: There is no character limit for the banner message. gnome-shell autodetects longer stretches of text and enters two column mode. The banner message cannot be read from an external file. OR Run the following command to remove the gdm3 package: # apt purge gdm3 Default Value: disabled |  |  | None |  |  | #!/bin/bash{ l_pkgoutput="" if command -v dpkg-query > /dev/null 2>&1; then l_pq="dpkg-query -W" elif command -v rpm > /dev/null 2>&1; then l_pq="rpm -q" fi l_pcl="gdm gdm3" # Space seporated list of packages to check for l_pn in $l_pcl; do $l_pq "$l_pn" > /dev/null 2>&1 && l_pkgoutput="$l_pkgoutput\n - Package: \"$l_pn\" exists on the system\n - checking configuration" done if [ -n "$l_pkgoutput" ]; then l_output="" l_output2="" echo -e "$l_pkgoutput" # Look for existing settings and set variables if they exist l_gdmfile="$(grep -Prils '^\h*banner-message-enable\b' /etc/dconf/db/*.d)" if [ -n "$l_gdmfile" ]; then # Set profile name based on dconf db directory ({PROFILE_NAME}.d) l_gdmprofile="$(awk -F\/ '{split($(NF-1),a,".");print a[1]}' <<< "$l_gdmfile")" # Check if banner message is enabled if grep -Pisq '^\h*banner-message-enable=true\b' "$l_gdmfile"; then l_output="$l_output\n - The \"banner-message-enable\" option is enabled in \"$l_gdmfile\"" else l_output2="$l_output2\n - The \"banner-message-enable\" option is not enabled" fi l_lsbt="$(grep -Pios '^\h*banner-message-text=.*$' "$l_gdmfile")" if [ -n "$l_lsbt" ]; then l_output="$l_output\n - The \"banner-message-text\" option is set in \"$l_gdmfile\"\n - banner-message-text is set to:\n - \"$l_lsbt\"" else l_output2="$l_output2\n - The \"banner-message-text\" option is not set" fi if grep -Pq "^\h*system-db:$l_gdmprofile" /etc/dconf/profile/"$l_gdmprofile"; then l_output="$l_output\n - The \"$l_gdmprofile\" profile exists" else l_output2="$l_output2\n - The \"$l_gdmprofile\" profile doesn't exist" fi if [ -f "/etc/dconf/db/$l_gdmprofile" ]; then l_output="$l_output\n - The \"$l_gdmprofile\" profile exists in the dconf database" else l_output2="$l_output2\n - The \"$l_gdmprofile\" profile doesn't exist in the dconf database" fi else l_output2="$l_output2\n - The \"banner-message-enable\" option isn't configured" fi else echo -e "\n\n - GNOME Desktop Manager isn't installed\n - Recommendation is Not Applicable\n- Audit result:\n *** PASS ***\n" fi # Report results. If no failures output in l_output2, we pass if [ -z "$l_output2" ]; then echo -e "\n- Audit Result:\n ** PASS **\n$l_output\n" else echo -e "\n- Audit Result:\n ** FAIL **\n - Reason(s) for audit failure:\n$l_output2\n" [ -n "$l_output" ] && echo -e "\n- Correctly set:\n$l_output\n" fi} | \*\* PASS \*\* |  |  |  | - Package: "gdm3" exists on the system- checking configuration- Audit Result:** FAIL **- Reason(s) for audit failure:- The "banner-message-enable" option isn't configured | FAILED
1 | CMD_EXEC | 1.8.3 | Ensure GDM disable-user-list option is enabled | Run the following script to enable the disable-user-list option: Note: the l_gdm_profile variable in the script can be changed if a different profile name is desired in accordance with local site policy. #!/usr/bin/env bash { l_gdmprofile='gdm' if [ ! -f '/etc/dconf/profile/$l_gdmprofile' ]; then echo 'Creating profile \'$l_gdmprofile\'' echo -e 'user-db:user\nsystem-db:$l_gdmprofile\nfile-db:/usr/share/$l_gdmprofile/greeter-dconf-defaults' &gt; /etc/dconf/profile/$l_gdmprofile fi if [ ! -d '/etc/dconf/db/$l_gdmprofile.d/' ]; then echo 'Creating dconf database directory \'/etc/dconf/db/$l_gdmprofile.d/\'' mkdir /etc/dconf/db/$l_gdmprofile.d/ fi if ! grep -Piq '^\h*disable-user-list\h*=\h*true\b' /etc/dconf/db/$l_gdmprofile.d/*; then echo 'creating gdm keyfile for machine-wide settings' if ! grep -Piq -- '^\h*\[org\/gnome\/login-screen\]' /etc/dconf/db/$l_gdmprofile.d/*; then echo -e '\n[org/gnome/login-screen]\n# Do not show the user list\ndisable-user-list=true' &gt;&gt; /etc/dconf/db/$l_gdmprofile.d/00-login-screen else sed -ri '/^\s*\[org\/gnome\/login-screen\]/ a\# Do not show the user list\ndisable-user-list=true' $(grep -Pil -- '^\h*\[org\/gnome\/login-screen\]' /etc/dconf/db/$l_gdmprofile.d/*) fi fi dconf update } Note: When the user profile is created or changed, the user will need to log out and log in again before the changes will be applied. OR Run the following command to remove the GNOME package: # apt purge gdm3 Default Value: false |  |  | None |  |  | #!/bin/bash{ l_pkgoutput="" if command -v dpkg-query > /dev/null 2>&1; then l_pq="dpkg-query -W" elif command -v rpm > /dev/null 2>&1; then l_pq="rpm -q" fi l_pcl="gdm gdm3" # Space seporated list of packages to check for l_pn in $l_pcl; do $l_pq "$l_pn" > /dev/null 2>&1 && l_pkgoutput="$l_pkgoutput\n - Package: \"$l_pn\" exists on the system\n - checking configuration" done if [ -n "$l_pkgoutput" ]; then output="" output2="" l_gdmfile="$(grep -Pril '^\h*disable-user-list\h*=\h*true\b' /etc/dconf/db)" if [ -n "$l_gdmfile" ]; then output="$output\n - The \"disable-user-list\" option is enabled in \"$l_gdmfile\"" l_gdmprofile="$(awk -F\/ '{split($(NF-1),a,".");print a[1]}' <<< "$l_gdmfile")" if grep -Pq "^\h*system-db:$l_gdmprofile" /etc/dconf/profile/"$l_gdmprofile"; then output="$output\n - The \"$l_gdmprofile\" exists" else output2="$output2\n - The \"$l_gdmprofile\" doesn't exist" fi if [ -f "/etc/dconf/db/$l_gdmprofile" ]; then output="$output\n - The \"$l_gdmprofile\" profile exists in the dconf database" else output2="$output2\n - The \"$l_gdmprofile\" profile doesn't exist in the dconf database" fi else output2="$output2\n - The \"disable-user-list\" option is not enabled" fi if [ -z "$output2" ]; then echo -e "$l_pkgoutput\n- Audit result:\n *** PASS: ***\n$output\n" else echo -e "$l_pkgoutput\n- Audit Result:\n *** FAIL: ***\n$output2\n" [ -n "$output" ] && echo -e "$output\n" fi else echo -e "\n\n - GNOME Desktop Manager isn't installed\n - Recommendation is Not Applicable\n- Audit result:\n *** PASS ***\n" fi} | \*\* PASS \*\* |  |  |  | - Package: "gdm3" exists on the system- checking configuration- Audit Result:*** FAIL: ***- The "disable-user-list" option is not enabled | FAILED
1 | CMD_EXEC | 1.8.4 | Ensure GDM screen locks when the user is idle | Create or edit a file in the /etc/dconf/profile/ and verify it includes the following: user-db:user system-db:{NAME_OF_DCONF_DATABASE} Note: local is the name of a dconf database used in the examples. Example: # echo -e '\nuser-db:user\nsystem-db:local' &gt;&gt; /etc/dconf/profile/user Create the directory /etc/dconf/db/{NAME_OF_DCONF_DATABASE}.d/ if it doesn't already exist: Example: # mkdir /etc/dconf/db/local.d Create the key file '/etc/dconf/db/{NAME_OF_DCONF_DATABASE}.d/{FILE_NAME} to provide information for the {NAME_OF_DCONF_DATABASE} database: Example script: #!/usr/bin/env bash { l_key_file='/etc/dconf/db/local.d/00-screensaver' l_idmv='900' # Set max value for idle-delay in seconds (between 1 and 900) l_ldmv='5' # Set max value for lock-delay in seconds (between 0 and 5) { echo '# Specify the dconf path' echo '[org/gnome/desktop/session]' echo '' echo '# Number of seconds of inactivity before the screen goes blank' echo '# Set to 0 seconds if you want to deactivate the screensaver.' echo 'idle-delay=uint32 $l_idmv' echo '' echo '# Specify the dconf path' echo '[org/gnome/desktop/screensaver]' echo '' echo '# Number of seconds after the screen is blank before locking the screen' echo 'lock-delay=uint32 $l_ldmv' } &gt; '$l_key_file' } Note: You must include the uint32 along with the integer key values as shown. Run the following command to update the system databases: # dconf update Note: Users must log out and back in again before the system-wide settings take effect. |  |  | None |  |  | #!/bin/bash{ # Check if GNMOE Desktop Manager is installed. If package isn't installed, recommendation is Not Applicable\n # determine system's package manager l_pkgoutput="" if command -v dpkg-query > /dev/null 2>&1; then l_pq="dpkg-query -W" elif command -v rpm > /dev/null 2>&1; then l_pq="rpm -q" fi # Check if GDM is installed l_pcl="gdm gdm3" # Space seporated list of packages to check for l_pn in $l_pcl; do $l_pq "$l_pn" > /dev/null 2>&1 && l_pkgoutput="$l_pkgoutput\n - Package: \"$l_pn\" exists on the system\n - checking configuration" done # Check configuration (If applicable) if [ -n "$l_pkgoutput" ]; then l_output="" l_output2="" l_idmv="900" # Set for max value for idle-delay in seconds l_ldmv="5" # Set for max value for lock-delay in seconds # Look for idle-delay to determine profile in use, needed for remaining tests l_kfile="$(grep -Psril '^\h*idle-delay\h*=\h*uint32\h+\d+\b' /etc/dconf/db/*/)" # Determine file containing idle-delay key if [ -n "$l_kfile" ]; then # set profile name (This is the name of a dconf database) l_profile="$(awk -F'/' '{split($(NF-1),a,".");print a[1]}' <<< "$l_kfile")" #Set the key profile name l_pdbdir="/etc/dconf/db/$l_profile.d" # Set the key file dconf db directory # Confirm that idle-delay exists, includes unit32, and value is between 1 and max value for idle-delay l_idv="$(awk -F 'uint32' '/idle-delay/{print $2}' "$l_kfile" ¦ xargs)" if [ -n "$l_idv" ]; then [ "$l_idv" -gt "0" -a "$l_idv" -le "$l_idmv" ] && l_output="$l_output\n - The \"idle-delay\" option is set to \"$l_idv\" seconds in \"$l_kfile\"" [ "$l_idv" = "0" ] && l_output2="$l_output2\n - The \"idle-delay\" option is set to \"$l_idv\" (disabled) in \"$l_kfile\"" [ "$l_idv" -gt "$l_idmv" ] && l_output2="$l_output2\n - The \"idle-delay\" option is set to \"$l_idv\" seconds (greater than $l_idmv) in \"$l_kfile\"" else l_output2="$l_output2\n - The \"idle-delay\" option is not set in \"$l_kfile\"" fi # Confirm that lock-delay exists, includes unit32, and value is between 0 and max value for lock-delay l_ldv="$(awk -F 'uint32' '/lock-delay/{print $2}' "$l_kfile" ¦ xargs)" if [ -n "$l_ldv" ]; then [ "$l_ldv" -ge "0" -a "$l_ldv" -le "$l_ldmv" ] && l_output="$l_output\n - The \"lock-delay\" option is set to \"$l_ldv\" seconds in \"$l_kfile\"" [ "$l_ldv" -gt "$l_ldmv" ] && l_output2="$l_output2\n - The \"lock-delay\" option is set to \"$l_ldv\" seconds (greater than $l_ldmv) in \"$l_kfile\"" else l_output2="$l_output2\n - The \"lock-delay\" option is not set in \"$l_kfile\"" fi # Confirm that dconf profile exists if grep -Psq "^\h*system-db:$l_profile" /etc/dconf/profile/*; then l_output="$l_output\n - The \"$l_profile\" profile exists" else l_output2="$l_output2\n - The \"$l_profile\" doesn't exist" fi # Confirm that dconf profile database file exists if [ -f "/etc/dconf/db/$l_profile" ]; then l_output="$l_output\n - The \"$l_profile\" profile exists in the dconf database" else l_output2="$l_output2\n - The \"$l_profile\" profile doesn't exist in the dconf database" fi else l_output2="$l_output2\n - The \"idle-delay\" option doesn't exist, remaining tests skipped" fi else l_output="$l_output\n - GNOME Desktop Manager package is not installed on the system\n - Recommendation is not applicable" fi # Report results. If no failures output in l_output2, we pass [ -n "$l_pkgoutput" ] && echo -e "\n$l_pkgoutput" if [ -z "$l_output2" ]; then echo -e "\n- Audit Result:\n ** PASS **\n$l_output\n" else echo -e "\n- Audit Result:\n ** FAIL **\n - Reason(s) for audit failure:\n$l_output2\n" [ -n "$l_output" ] && echo -e "\n- Correctly set:\n$l_output\n" fi} | \*\* PASS \*\* |  |  |  | - Package: "gdm3" exists on the system- checking configuration- Audit Result:** FAIL **- Reason(s) for audit failure:- The "idle-delay" option doesn't exist, remaining tests skipped | FAILED
1 | CMD_EXEC | 1.8.5 | Ensure GDM screen locks cannot be overridden | Run the following script to ensure screen locks can not be overridden: #!/usr/bin/env bash { # Check if GNMOE Desktop Manager is installed. If package isn't installed, recommendation is Not Applicable\n # determine system's package manager l_pkgoutput='' if command -v dpkg-query &gt; /dev/null 2&gt;&amp;1; then l_pq='dpkg-query -W' elif command -v rpm &gt; /dev/null 2&gt;&amp;1; then l_pq='rpm -q' fi # Check if GDM is installed l_pcl='gdm gdm3' # Space seporated list of packages to check for l_pn in $l_pcl; do $l_pq '$l_pn' &gt; /dev/null 2&gt;&amp;1 &amp;&amp; l_pkgoutput='y' &amp;&amp; echo -e '\n - Package: \'$l_pn\' exists on the system\n - remediating configuration if needed' done # Check configuration (If applicable) if [ -n '$l_pkgoutput' ]; then # Look for idle-delay to determine profile in use, needed for remaining tests l_kfd='/etc/dconf/db/$(grep -Psril '^\h*idle-delay\h*=\h*uint32\h+\d+\b' /etc/dconf/db/*/ ¦ awk -F'/' '{split($(NF-1),a,'.');print a[1]}').d' #set directory of key file to be locked # Look for lock-delay to determine profile in use, needed for remaining tests l_kfd2='/etc/dconf/db/$(grep -Psril '^\h*lock-delay\h*=\h*uint32\h+\d+\b' /etc/dconf/db/*/ ¦ awk -F'/' '{split($(NF-1),a,'.');print a[1]}').d' #set directory of key file to be locked if [ -d '$l_kfd' ]; then # If key file directory doesn't exist, options can't be locked if grep -Prilq '^\h*\/org\/gnome\/desktop\/session\/idle-delay\b' '$l_kfd'; then echo ' - \'idle-delay\' is locked in \'$(grep -Pril '^\h*\/org\/gnome\/desktop\/session\/idle-delay\b' '$l_kfd')\'' else echo 'creating entry to lock \'idle-delay\'' [ ! -d '$l_kfd'/locks ] &amp;&amp; echo 'creating directory $l_kfd/locks' &amp;&amp; mkdir '$l_kfd'/locks { echo -e '\n# Lock desktop screensaver idle-delay setting' echo '/org/gnome/desktop/session/idle-delay' } &gt;&gt; '$l_kfd'/locks/00-screensaver fi else echo -e ' - \'idle-delay\' is not set so it can not be locked\n - Please follow Recommendation \'Ensure GDM screen locks when the user is idle\' and follow this Recommendation again' fi if [ -d '$l_kfd2' ]; then # If key file directory doesn't exist, options can't be locked if grep -Prilq '^\h*\/org\/gnome\/desktop\/screensaver\/lock-delay\b' '$l_kfd2'; then echo ' - \'lock-delay\' is locked in \'$(grep -Pril '^\h*\/org\/gnome\/desktop\/screensaver\/lock-delay\b' '$l_kfd2')\'' else echo 'creating entry to lock \'lock-delay\'' [ ! -d '$l_kfd2'/locks ] &amp;&amp; echo 'creating directory $l_kfd2/locks' &amp;&amp; mkdir '$l_kfd2'/locks { echo -e '\n# Lock desktop screensaver lock-delay setting' echo '/org/gnome/desktop/screensaver/lock-delay' } &gt;&gt; '$l_kfd2'/locks/00-screensaver fi else echo -e ' - \'lock-delay\' is not set so it can not be locked\n - Please follow Recommendation \'Ensure GDM screen locks when the user is idle\' and follow this Recommendation again' fi else echo -e ' - GNOME Desktop Manager package is not installed on the system\n - Recommendation is not applicable' fi } Run the following command to update the system databases: # dconf update Note: Users must log out and back in again before the system-wide settings take effect. |  |  | None |  |  | #!/bin/bash{ # Check if GNOME Desktop Manager is installed. If package isn't installed, recommendation is Not Applicable\n # determine system's package manager l_pkgoutput="" if command -v dpkg-query > /dev/null 2>&1; then l_pq="dpkg-query -W" elif command -v rpm > /dev/null 2>&1; then l_pq="rpm -q" fi # Check if GDM is installed l_pcl="gdm gdm3" # Space seporated list of packages to check for l_pn in $l_pcl; do $l_pq "$l_pn" > /dev/null 2>&1 && l_pkgoutput="$l_pkgoutput\n - Package: \"$l_pn\" exists on the system\n - checking configuration" done # Check configuration (If applicable) if [ -n "$l_pkgoutput" ]; then l_output="" l_output2="" # Look for idle-delay to determine profile in use, needed for remaining tests l_kfd="/etc/dconf/db/$(grep -Psril '^\h*idle-delay\h*=\h*uint32\h+\d+\b' /etc/dconf/db/*/ ¦ awk -F'/' '{split($(NF-1),a,".");print a[1]}').d" #set directory of key file to be locked l_kfd2="/etc/dconf/db/$(grep -Psril '^\h*lock-delay\h*=\h*uint32\h+\d+\b' /etc/dconf/db/*/ ¦ awk -F'/' '{split($(NF-1),a,".");print a[1]}').d" #set directory of key file to be locked if [ -d "$l_kfd" ]; then # If key file directory doesn't exist, options can't be locked if grep -Prilq '\/org\/gnome\/desktop\/session\/idle-delay\b' "$l_kfd"; then l_output="$l_output\n - \"idle-delay\" is locked in \"$(grep -Pril '\/org\/gnome\/desktop\/session\/idle-delay\b' "$l_kfd")\"" else l_output2="$l_output2\n - \"idle-delay\" is not locked" fi else l_output2="$l_output2\n - \"idle-delay\" is not set so it can not be locked" fi if [ -d "$l_kfd2" ]; then # If key file directory doesn't exist, options can't be locked if grep -Prilq '\/org\/gnome\/desktop\/screensaver\/lock-delay\b' "$l_kfd2"; then l_output="$l_output\n - \"lock-delay\" is locked in \"$(grep -Pril '\/org\/gnome\/desktop\/screensaver\/lock-delay\b' "$l_kfd2")\"" else l_output2="$l_output2\n - \"lock-delay\" is not locked" fi else l_output2="$l_output2\n - \"lock-delay\" is not set so it can not be locked" fi else l_output="$l_output\n - GNOME Desktop Manager package is not installed on the system\n - Recommendation is not applicable" fi # Report results. If no failures output in l_output2, we pass[ -n "$l_pkgoutput" ] && echo -e "\n$l_pkgoutput" if [ -z "$l_output2" ]; then echo -e "\n- Audit Result:\n ** PASS **\n$l_output\n" else echo -e "\n- Audit Result:\n ** FAIL **\n - Reason(s) for audit failure:\n$l_output2\n" [ -n "$l_output" ] && echo -e "\n- Correctly set:\n$l_output\n" fi} | \*\* PASS \*\* |  |  |  | - Package: "gdm3" exists on the system- checking configuration- Audit Result:** FAIL **- Reason(s) for audit failure:- "idle-delay" is not set so it can not be locked- "lock-delay" is not set so it can not be locked | FAILED
1 | CMD_EXEC | 1.8.6 | Ensure GDM automatic mounting of removable media is disabled | Run the following script to disable automatic mounting of media for all GNOME users: #!/usr/bin/env bash { l_pkgoutput='' l_output='' l_output2='' l_gpname='local' # Set to desired dconf profile name (defaule is local) # Check if GNOME Desktop Manager is installed. If package isn't installed, recommendation is Not Applicable\n # determine system's package manager if command -v dpkg-query &gt; /dev/null 2&gt;&amp;1; then l_pq='dpkg-query -W' elif command -v rpm &gt; /dev/null 2&gt;&amp;1; then l_pq='rpm -q' fi # Check if GDM is installed l_pcl='gdm gdm3' # Space seporated list of packages to check for l_pn in $l_pcl; do $l_pq '$l_pn' &gt; /dev/null 2&gt;&amp;1 &amp;&amp; l_pkgoutput='$l_pkgoutput\n - Package: \'$l_pn\' exists on the system\n - checking configuration' done echo -e '$l_packageout' # Check configuration (If applicable) if [ -n '$l_pkgoutput' ]; then echo -e '$l_pkgoutput' # Look for existing settings and set variables if they exist l_kfile='$(grep -Prils -- '^\h*automount\b' /etc/dconf/db/*.d)' l_kfile2='$(grep -Prils -- '^\h*automount-open\b' /etc/dconf/db/*.d)' # Set profile name based on dconf db directory ({PROFILE_NAME}.d) if [ -f '$l_kfile' ]; then l_gpname='$(awk -F\/ '{split($(NF-1),a,'.');print a[1]}' &lt;&lt;&lt; '$l_kfile')' echo ' - updating dconf profile name to \'$l_gpname\'' elif [ -f '$l_kfile2' ]; then l_gpname='$(awk -F\/ '{split($(NF-1),a,'.');print a[1]}' &lt;&lt;&lt; '$l_kfile2')' echo ' - updating dconf profile name to \'$l_gpname\'' fi # check for consistency (Clean up configuration if needed) if [ -f '$l_kfile' ] &amp;&amp; [ '$(awk -F\/ '{split($(NF-1),a,'.');print a[1]}' &lt;&lt;&lt; '$l_kfile')' != '$l_gpname' ]; then sed -ri '/^\s*automount\s*=/s/^/# /' '$l_kfile' l_kfile='/etc/dconf/db/$l_gpname.d/00-media-automount' fi if [ -f '$l_kfile2' ] &amp;&amp; [ '$(awk -F\/ '{split($(NF-1),a,'.');print a[1]}' &lt;&lt;&lt; '$l_kfile2')' != '$l_gpname' ]; then sed -ri '/^\s*automount-open\s*=/s/^/# /' '$l_kfile2' fi [ -z '$l_kfile' ] &amp;&amp; l_kfile='/etc/dconf/db/$l_gpname.d/00-media-automount' # Check if profile file exists if grep -Pq -- '^\h*system-db:$l_gpname\b' /etc/dconf/profile/*; then echo -e '\n - dconf database profile exists in: \'$(grep -Pl -- '^\h*system-db:$l_gpname\b' /etc/dconf/profile/*)\'' else [ ! -f '/etc/dconf/profile/user' ] &amp;&amp; l_gpfile='/etc/dconf/profile/user' ¦¦ l_gpfile='/etc/dconf/profile/user2' echo -e ' - creating dconf database profile' { echo -e '\nuser-db:user' echo 'system-db:$l_gpname' } &gt;&gt; '$l_gpfile' fi # create dconf directory if it doesn't exists l_gpdir='/etc/dconf/db/$l_gpname.d' if [ -d '$l_gpdir' ]; then echo ' - The dconf database directory \'$l_gpdir\' exists' else echo ' - creating dconf database directory \'$l_gpdir\'' mkdir '$l_gpdir' fi # check automount-open setting if grep -Pqs -- '^\h*automount-open\h*=\h*false\b' '$l_kfile'; then echo ' - \'automount-open\' is set to false in: \'$l_kfile\'' else echo ' - creating \'automount-open\' entry in \'$l_kfile\'' ! grep -Psq -- '\^\h*\[org\/gnome\/desktop\/media-handling\]\b' '$l_kfile' &amp;&amp; echo '[org/gnome/desktop/media-handling]' &gt;&gt; '$l_kfile' sed -ri '/^\s*\[org\/gnome\/desktop\/media-handling\]/a \\nautomount-open=false' '$l_kfile' fi # check automount setting if grep -Pqs -- '^\h*automount\h*=\h*false\b' '$l_kfile'; then echo ' - \'automount\' is set to false in: \'$l_kfile\'' else echo ' - creating \'automount\' entry in \'$l_kfile\'' ! grep -Psq -- '\^\h*\[org\/gnome\/desktop\/media-handling\]\b' '$l_kfile' &amp;&amp; echo '[org/gnome/desktop/media-handling]' &gt;&gt; '$l_kfile' sed -ri '/^\s*\[org\/gnome\/desktop\/media-handling\]/a \\nautomount=false' '$l_kfile' fi else echo -e '\n - GNOME Desktop Manager package is not installed on the system\n - Recommendation is not applicable' fi # update dconf database dconf update } OR Run the following command to uninstall the GNOME desktop Manager package: # apt purge gdm3 |  |  | None |  |  | #!/bin/bash{ l_pkgoutput="" l_output="" l_output2="" # Check if GNOME Desktop Manager is installed. If package isn't installed, recommendation is Not Applicable\n # determine system's package manager if command -v dpkg-query > /dev/null 2>&1; then l_pq="dpkg-query -W" elif command -v rpm > /dev/null 2>&1; then l_pq="rpm -q" fi # Check if GDM is installed l_pcl="gdm gdm3" # Space seporated list of packages to check for l_pn in $l_pcl; do $l_pq "$l_pn" > /dev/null 2>&1 && l_pkgoutput="$l_pkgoutput\n - Package: \"$l_pn\" exists on the system\n - checking configuration" done # Check configuration (If applicable) if [ -n "$l_pkgoutput" ]; then echo -e "$l_pkgoutput" # Look for existing settings and set variables if they exist l_kfile="$(grep -Prils -- '^\h*automount\b' /etc/dconf/db/*.d)" l_kfile2="$(grep -Prils -- '^\h*automount-open\b' /etc/dconf/db/*.d)" # Set profile name based on dconf db directory ({PROFILE_NAME}.d) if [ -f "$l_kfile" ]; then l_gpname="$(awk -F\/ '{split($(NF-1),a,".");print a[1]}' <<< "$l_kfile")" elif [ -f "$l_kfile2" ]; then l_gpname="$(awk -F\/ '{split($(NF-1),a,".");print a[1]}' <<< "$l_kfile2")" fi # If the profile name exist, continue checks if [ -n "$l_gpname" ]; then l_gpdir="/etc/dconf/db/$l_gpname.d" # Check if profile file exists if grep -Pq -- "^\h*system-db:$l_gpname\b" /etc/dconf/profile/*; then l_output="$l_output\n - dconf database profile file \"$(grep -Pl -- "^\h*system-db:$l_gpname\b" /etc/dconf/profile/*)\" exists" else l_output2="$l_output2\n - dconf database profile isn't set" fi # Check if the dconf database file exists if [ -f "/etc/dconf/db/$l_gpname" ]; then l_output="$l_output\n - The dconf database \"$l_gpname\" exists" else l_output2="$l_output2\n - The dconf database \"$l_gpname\" doesn't exist" fi # check if the dconf database directory exists if [ -d "$l_gpdir" ]; then l_output="$l_output\n - The dconf directory \"$l_gpdir\" exitst" else l_output2="$l_output2\n - The dconf directory \"$l_gpdir\" doesn't exist" fi # check automount setting if grep -Pqrs -- '^\h*automount\h*=\h*false\b' "$l_kfile"; then l_output="$l_output\n - \"automount\" is set to false in: \"$l_kfile\"" else l_output2="$l_output2\n - \"automount\" is not set correctly" fi # check automount-open setting if grep -Pqs -- '^\h*automount-open\h*=\h*false\b' "$l_kfile2"; then l_output="$l_output\n - \"automount-open\" is set to false in: \"$l_kfile2\"" else l_output2="$l_output2\n - \"automount-open\" is not set correctly" fi else # Setings don't exist. Nothing further to check l_output2="$l_output2\n - neither \"automount\" or \"automount-open\" is set" fi else l_output="$l_output\n - GNOME Desktop Manager package is not installed on the system\n - Recommendation is not applicable" fi # Report results. If no failures output in l_output2, we pass if [ -z "$l_output2" ]; then echo -e "\n- Audit Result:\n ** PASS **\n$l_output\n" else echo -e "\n- Audit Result:\n ** FAIL **\n - Reason(s) for audit failure:\n$l_output2\n" [ -n "$l_output" ] && echo -e "\n- Correctly set:\n$l_output\n" fi} | \*\* PASS \*\* |  |  |  | - Package: "gdm3" exists on the system- checking configuration- Audit Result:** FAIL **- Reason(s) for audit failure:- neither "automount" or "automount-open" is set | FAILED
1 | CMD_EXEC | 1.8.7 | Ensure GDM disabling automatic mounting of removable media is not overridden | Run the following script to lock disable automatic mounting of media for all GNOME users: #!/usr/bin/env bash { # Check if GNMOE Desktop Manager is installed. If package isn't installed, recommendation is Not Applicable\n # determine system's package manager l_pkgoutput='' if command -v dpkg-query &gt; /dev/null 2&gt;&amp;1; then l_pq='dpkg-query -W' elif command -v rpm &gt; /dev/null 2&gt;&amp;1; then l_pq='rpm -q' fi # Check if GDM is installed l_pcl='gdm gdm3' # Space seporated list of packages to check for l_pn in $l_pcl; do $l_pq '$l_pn' &gt; /dev/null 2&gt;&amp;1 &amp;&amp; l_pkgoutput='y' &amp;&amp; echo -e '\n - Package: \'$l_pn\' exists on the system\n - remediating configuration if needed' done # Check configuration (If applicable) if [ -n '$l_pkgoutput' ]; then # Look for automount to determine profile in use, needed for remaining tests l_kfd='/etc/dconf/db/$(grep -Psril '^\h*automount\b' /etc/dconf/db/*/ ¦ awk -F'/' '{split($(NF-1),a,'.');print a[1]}').d' #set directory of key file to be locked # Look for automount-open to determine profile in use, needed for remaining tests l_kfd2='/etc/dconf/db/$(grep -Psril '^\h*automount-open\b' /etc/dconf/db/*/ ¦ awk -F'/' '{split($(NF-1),a,'.');print a[1]}').d' #set directory of key file to be locked if [ -d '$l_kfd' ]; then # If key file directory doesn't exist, options can't be locked if grep -Priq '^\h*\/org/gnome\/desktop\/media-handling\/automount\b' '$l_kfd'; then echo ' - \'automount\' is locked in \'$(grep -Pril '^\h*\/org/gnome\/desktop\/media-handling\/automount\b' '$l_kfd')\'' else echo ' - creating entry to lock \'automount\'' [ ! -d '$l_kfd'/locks ] &amp;&amp; echo 'creating directory $l_kfd/locks' &amp;&amp; mkdir '$l_kfd'/locks { echo -e '\n# Lock desktop media-handling automount setting' echo '/org/gnome/desktop/media-handling/automount' } &gt;&gt; '$l_kfd'/locks/00-media-automount fi else echo -e ' - \'automount\' is not set so it can not be locked\n - Please follow Recommendation \'Ensure GDM automatic mounting of removable media is disabled\' and follow this Recommendation again' fi if [ -d '$l_kfd2' ]; then # If key file directory doesn't exist, options can't be locked if grep -Priq '^\h*\/org/gnome\/desktop\/media-handling\/automount-open\b' '$l_kfd2'; then echo ' - \'automount-open\' is locked in \'$(grep -Pril '^\h*\/org/gnome\/desktop\/media-handling\/automount-open\b' '$l_kfd2')\'' else echo ' - creating entry to lock \'automount-open\'' [ ! -d '$l_kfd2'/locks ] &amp;&amp; echo 'creating directory $l_kfd2/locks' &amp;&amp; mkdir '$l_kfd2'/locks { echo -e '\n# Lock desktop media-handling automount-open setting' echo '/org/gnome/desktop/media-handling/automount-open' } &gt;&gt; '$l_kfd2'/locks/00-media-automount fi else echo -e ' - \'automount-open\' is not set so it can not be locked\n - Please follow Recommendation \'Ensure GDM automatic mounting of removable media is disabled\' and follow this Recommendation again' fi # update dconf database dconf update else echo -e ' - GNOME Desktop Manager package is not installed on the system\n - Recommendation is not applicable' fi } |  |  | None |  |  | #!/bin/bash{ # Check if GNOME Desktop Manager is installed. If package isn't installed, recommendation is Not Applicable\n # determine system's package manager l_pkgoutput="" if command -v dpkg-query > /dev/null 2>&1; then l_pq="dpkg-query -W" elif command -v rpm > /dev/null 2>&1; then l_pq="rpm -q" fi # Check if GDM is installed l_pcl="gdm gdm3" # Space seporated list of packages to check for l_pn in $l_pcl; do $l_pq "$l_pn" > /dev/null 2>&1 && l_pkgoutput="$l_pkgoutput\n - Package: \"$l_pn\" exists on the system\n - checking configuration" done # Check configuration (If applicable) if [ -n "$l_pkgoutput" ]; then l_output="" l_output2="" # Look for idle-delay to determine profile in use, needed for remaining tests l_kfd="/etc/dconf/db/$(grep -Psril '^\h*automount\b' /etc/dconf/db/*/ ¦ awk -F'/' '{split($(NF-1),a,".");print a[1]}').d" #set directory of key file to be locked l_kfd2="/etc/dconf/db/$(grep -Psril '^\h*automount-open\b' /etc/dconf/db/*/ ¦ awk -F'/' '{split($(NF-1),a,".");print a[1]}').d" #set directory of key file to be locked if [ -d "$l_kfd" ]; then # If key file directory doesn't exist, options can't be locked if grep -Piq '^\h*\/org/gnome\/desktop\/media-handling\/automount\b' "$l_kfd"; then l_output="$l_output\n - \"automount\" is locked in \"$(grep -Pil '^\h*\/org/gnome\/desktop\/media-handling\/automount\b' "$l_kfd")\"" else l_output2="$l_output2\n - \"automount\" is not locked" fi else l_output2="$l_output2\n - \"automount\" is not set so it can not be locked" fi if [ -d "$l_kfd2" ]; then # If key file directory doesn't exist, options can't be locked if grep -Piq '^\h*\/org/gnome\/desktop\/media-handling\/automount-open\b' "$l_kfd2"; then l_output="$l_output\n - \"lautomount-open\" is locked in \"$(grep -Pril '^\h*\/org/gnome\/desktop\/media-handling\/automount-open\b' "$l_kfd2")\"" else l_output2="$l_output2\n - \"automount-open\" is not locked" fi else l_output2="$l_output2\n - \"automount-open\" is not set so it can not be locked" fi else l_output="$l_output\n - GNOME Desktop Manager package is not installed on the system\n - Recommendation is not applicable" fi # Report results. If no failures output in l_output2, we pass[ -n "$l_pkgoutput" ] && echo -e "\n$l_pkgoutput" if [ -z "$l_output2" ]; then echo -e "\n- Audit Result:\n ** PASS **\n$l_output\n" else echo -e "\n- Audit Result:\n ** FAIL **\n - Reason(s) for audit failure:\n$l_output2\n" [ -n "$l_output" ] && echo -e "\n- Correctly set:\n$l_output\n" fi} | \*\* PASS \*\* |  |  |  | - Package: "gdm3" exists on the system- checking configuration- Audit Result:** FAIL **- Reason(s) for audit failure:- "automount" is not set so it can not be locked- "automount-open" is not set so it can not be locked | FAILED
1 | CMD_EXEC | 1.8.8 | Ensure GDM autorun-never is enabled | Run the following script to set autorun-never to true for GDM users: #!/usr/bin/env bash { l_pkgoutput='' l_output='' l_output2='' l_gpname='local' # Set to desired dconf profile name (default is local) # Check if GNOME Desktop Manager is installed. If package isn't installed, recommendation is Not Applicable\n # determine system's package manager if command -v dpkg-query &gt; /dev/null 2&gt;&amp;1; then l_pq='dpkg-query -W' elif command -v rpm &gt; /dev/null 2&gt;&amp;1; then l_pq='rpm -q' fi # Check if GDM is installed l_pcl='gdm gdm3' # Space separated list of packages to check for l_pn in $l_pcl; do $l_pq '$l_pn' &gt; /dev/null 2&gt;&amp;1 &amp;&amp; l_pkgoutput='$l_pkgoutput\n - Package: \'$l_pn\' exists on the system\n - checking configuration' done echo -e '$l_pkgoutput' # Check configuration (If applicable) if [ -n '$l_pkgoutput' ]; then echo -e '$l_pkgoutput' # Look for existing settings and set variables if they exist l_kfile='$(grep -Prils -- '^\h*autorun-never\b' /etc/dconf/db/*.d)' # Set profile name based on dconf db directory ({PROFILE_NAME}.d) if [ -f '$l_kfile' ]; then l_gpname='$(awk -F\/ '{split($(NF-1),a,'.');print a[1]}' &lt;&lt;&lt; '$l_kfile')' echo ' - updating dconf profile name to \'$l_gpname\'' fi [ ! -f '$l_kfile' ] &amp;&amp; l_kfile='/etc/dconf/db/$l_gpname.d/00-media-autorun' # Check if profile file exists if grep -Pq -- '^\h*system-db:$l_gpname\b' /etc/dconf/profile/*; then echo -e '\n - dconf database profile exists in: \'$(grep -Pl -- '^\h*system-db:$l_gpname\b' /etc/dconf/profile/*)\'' else [ ! -f '/etc/dconf/profile/user' ] &amp;&amp; l_gpfile='/etc/dconf/profile/user' ¦¦ l_gpfile='/etc/dconf/profile/user2' echo -e ' - creating dconf database profile' { echo -e '\nuser-db:user' echo 'system-db:$l_gpname' } &gt;&gt; '$l_gpfile' fi # create dconf directory if it doesn't exists l_gpdir='/etc/dconf/db/$l_gpname.d' if [ -d '$l_gpdir' ]; then echo ' - The dconf database directory \'$l_gpdir\' exists' else echo ' - creating dconf database directory \'$l_gpdir\'' mkdir '$l_gpdir' fi # check autorun-never setting if grep -Pqs -- '^\h*autorun-never\h*=\h*true\b' '$l_kfile'; then echo ' - \'autorun-never\' is set to true in: \'$l_kfile\'' else echo ' - creating or updating \'autorun-never\' entry in \'$l_kfile\'' if grep -Psq -- '^\h*autorun-never' '$l_kfile'; then sed -ri 's/(^\s*autorun-never\s*=\s*)(\S+)(\s*.*)$/\1true \3/' '$l_kfile' else ! grep -Psq -- '\^\h*\[org\/gnome\/desktop\/media-handling\]\b' '$l_kfile' &amp;&amp; echo '[org/gnome/desktop/media-handling]' &gt;&gt; '$l_kfile' sed -ri '/^\s*\[org\/gnome\/desktop\/media-handling\]/a \\nautorun-never=true' '$l_kfile' fi fi else echo -e '\n - GNOME Desktop Manager package is not installed on the system\n - Recommendation is not applicable' fi # update dconf database dconf update } Default Value: false |  |  | None |  |  | #!/bin/bash{ l_pkgoutput="" l_output="" l_output2="" # Check if GNOME Desktop Manager is installed. If package isn't installed, recommendation is Not Applicable\n # determine system's package manager if command -v dpkg-query > /dev/null 2>&1; then l_pq="dpkg-query -W" elif command -v rpm > /dev/null 2>&1; then l_pq="rpm -q" fi # Check if GDM is installed l_pcl="gdm gdm3" # Space separated list of packages to check for l_pn in $l_pcl; do $l_pq "$l_pn" > /dev/null 2>&1 && l_pkgoutput="$l_pkgoutput\n - Package: \"$l_pn\" exists on the system\n - checking configuration" echo -e "$l_pkgoutput" done # Check configuration (If applicable) if [ -n "$l_pkgoutput" ]; then echo -e "$l_pkgoutput" # Look for existing settings and set variables if they exist l_kfile="$(grep -Prils -- '^\h*autorun-never\b' /etc/dconf/db/*.d)" # Set profile name based on dconf db directory ({PROFILE_NAME}.d) if [ -f "$l_kfile" ]; then l_gpname="$(awk -F\/ '{split($(NF-1),a,".");print a[1]}' <<< "$l_kfile")" fi # If the profile name exist, continue checks if [ -n "$l_gpname" ]; then l_gpdir="/etc/dconf/db/$l_gpname.d" # Check if profile file exists if grep -Pq -- "^\h*system-db:$l_gpname\b" /etc/dconf/profile/*; then l_output="$l_output\n - dconf database profile file \"$(grep -Pl -- "^\h*system-db:$l_gpname\b" /etc/dconf/profile/*)\" exists" else l_output2="$l_output2\n - dconf database profile isn't set" fi # Check if the dconf database file exists if [ -f "/etc/dconf/db/$l_gpname" ]; then l_output="$l_output\n - The dconf database \"$l_gpname\" exists" else l_output2="$l_output2\n - The dconf database \"$l_gpname\" doesn't exist" fi # check if the dconf database directory exists if [ -d "$l_gpdir" ]; then l_output="$l_output\n - The dconf directory \"$l_gpdir\" exitst" else l_output2="$l_output2\n - The dconf directory \"$l_gpdir\" doesn't exist" fi # check autorun-never setting if grep -Pqrs -- '^\h*autorun-never\h*=\h*true\b' "$l_kfile"; then l_output="$l_output\n - \"autorun-never\" is set to true in: \"$l_kfile\"" else l_output2="$l_output2\n - \"autorun-never\" is not set correctly" fi else # Settings don't exist. Nothing further to check l_output2="$l_output2\n - \"autorun-never\" is not set" fi else l_output="$l_output\n - GNOME Desktop Manager package is not installed on the system\n - Recommendation is not applicable" fi # Report results. If no failures output in l_output2, we pass if [ -z "$l_output2" ]; then echo -e "\n- Audit Result:\n ** PASS **\n$l_output\n" else echo -e "\n- Audit Result:\n ** FAIL **\n - Reason(s) for audit failure:\n$l_output2\n" [ -n "$l_output" ] && echo -e "\n- Correctly set:\n$l_output\n" fi} | \*\* PASS \*\* |  |  |  | - Package: "gdm3" exists on the system- checking configuration- Package: "gdm3" exists on the system- checking configuration- Audit Result:** FAIL **- Reason(s) for audit failure:- "autorun-never" is not set | FAILED
1 | CMD_EXEC | 1.8.9 | Ensure GDM autorun-never is not overridden | Run the following script to ensure that autorun-never=true cannot be overridden: #!/usr/bin/env bash { # Check if GNOME Desktop Manager is installed. If package isn't installed, recommendation is Not Applicable\n # determine system's package manager l_pkgoutput='' if command -v dpkg-query &gt; /dev/null 2&gt;&amp;1; then l_pq='dpkg-query -W' elif command -v rpm &gt; /dev/null 2&gt;&amp;1; then l_pq='rpm -q' fi # Check if GDM is installed l_pcl='gdm gdm3' # Space separated list of packages to check for l_pn in $l_pcl; do $l_pq '$l_pn' &gt; /dev/null 2&gt;&amp;1 &amp;&amp; l_pkgoutput='y' &amp;&amp; echo -e '\n - Package: \'$l_pn\' exists on the system\n - remediating configuration if needed' done # Check configuration (If applicable) if [ -n '$l_pkgoutput' ]; then # Look for autorun to determine profile in use, needed for remaining tests l_kfd='/etc/dconf/db/$(grep -Psril '^\h*autorun-never\b' /etc/dconf/db/*/ ¦ awk -F'/' '{split($(NF-1),a,'.');print a[1]}').d' #set directory of key file to be locked if [ -d '$l_kfd' ]; then # If key file directory doesn't exist, options can't be locked if grep -Prisq '^\h*\/org/gnome\/desktop\/media-handling\/autorun-never\b' '$l_kfd'; then echo ' - \'autorun-never\' is locked in \'$(grep -Pril '^\h*\/org/gnome\/desktop\/media-handling\/autorun-never\b' '$l_kfd')\'' else echo ' - creating entry to lock \'autorun-never\'' [ ! -d '$l_kfd'/locks ] &amp;&amp; echo 'creating directory $l_kfd/locks' &amp;&amp; mkdir '$l_kfd'/locks { echo -e '\n# Lock desktop media-handling autorun-never setting' echo '/org/gnome/desktop/media-handling/autorun-never' } &gt;&gt; '$l_kfd'/locks/00-media-autorun fi else echo -e ' - \'autorun-never\' is not set so it can not be locked\n - Please follow Recommendation \'Ensure GDM autorun-never is enabled\' and follow this Recommendation again' fi # update dconf database dconf update else echo -e ' - GNOME Desktop Manager package is not installed on the system\n - Recommendation is not applicable' fi } |  |  | None |  |  | #!/bin/bash{ # Check if GNOME Desktop Manager is installed. If package isn't installed, recommendation is Not Applicable\n # determine system's package manager l_pkgoutput="" if command -v dpkg-query > /dev/null 2>&1; then l_pq="dpkg-query -W" elif command -v rpm > /dev/null 2>&1; then l_pq="rpm -q" fi # Check if GDM is installed l_pcl="gdm gdm3" # Space separated list of packages to check for l_pn in $l_pcl; do $l_pq "$l_pn" > /dev/null 2>&1 && l_pkgoutput="$l_pkgoutput\n - Package: \"$l_pn\" exists on the system\n - checking configuration" done # Check configuration (If applicable) if [ -n "$l_pkgoutput" ]; then l_output="" l_output2="" # Look for idle-delay to determine profile in use, needed for remaining tests l_kfd="/etc/dconf/db/$(grep -Psril '^\h*autorun-never\b' /etc/dconf/db/*/ ¦ awk -F'/' '{split($(NF-1),a,".");print a[1]}').d" #set directory of key file to be locked if [ -d "$l_kfd" ]; then # If key file directory doesn't exist, options can't be locked if grep -Prisq '^\h*\/org/gnome\/desktop\/media-handling\/autorun-never\b' "$l_kfd"; then l_output="$l_output\n - \"autorun-never\" is locked in \"$(grep -Pril '^\h*\/org/gnome\/desktop\/media-handling\/autorun-never\b' "$l_kfd")\"" else l_output2="$l_output2\n - \"autorun-never\" is not locked" fi else l_output2="$l_output2\n - \"autorun-never\" is not set so it can not be locked" fi else l_output="$l_output\n - GNOME Desktop Manager package is not installed on the system\n - Recommendation is not applicable" fi # Report results. If no failures output in l_output2, we pass[ -n "$l_pkgoutput" ] && echo -e "\n$l_pkgoutput" if [ -z "$l_output2" ]; then echo -e "\n- Audit Result:\n ** PASS **\n$l_output\n" else echo -e "\n- Audit Result:\n ** FAIL **\n - Reason(s) for audit failure:\n$l_output2\n" [ -n "$l_output" ] && echo -e "\n- Correctly set:\n$l_output\n" fi} | \*\* PASS \*\* |  |  |  | - Package: "gdm3" exists on the system- checking configuration- Audit Result:** FAIL **- Reason(s) for audit failure:- "autorun-never" is not set so it can not be locked | FAILED
1 | CMD_EXEC | 2.1.1.1 | Ensure a single time synchronization daemon is in use | On physical systems, and virtual systems where host based time synchronization is not available. Select one of the three time synchronization daemons; chrony (1), systemd-timesyncd (2), or ntp (3), and following the remediation procedure for the selected daemon. Note: enabling more than one synchronization daemon could lead to unexpected or unreliable results: chrony Run the following command to install chrony: # apt install chrony Run the following commands to stop and mask the systemd-timesyncd daemon: # systemctl stop systemd-timesyncd.service # systemctl --now mask systemd-timesyncd.service Run the following command to remove the ntp package: # apt purge ntp NOTE: Subsection: Configure chrony should be followed Subsections: Configure systemd-timesyncd and Configure ntp should be skipped systemd-timesyncd Run the following command to remove the chrony package: # apt purge chrony Run the following command to remove the ntp package: # apt purge ntp NOTE: Subsection: Configure systemd-timesyncd should be followed Subsections: Configure chrony and Configure ntp should be skipped ntp Run the following command to install ntp: # apt install ntp Run the following commands to stop and mask the systemd-timesyncd daemon: # systemctl stop systemd-timesyncd.service # systemctl --now mask systemd-timesyncd.service Run the following command to remove the chrony package: # apt purge chrony NOTE: Subsection: Configure ntp should be followed Subsections: Configure chrony and Configure systemd-timesyncd should be skipped |  |  | None |  |  | #!/bin/bash{ output="" l_tsd="" l_sdtd="" chrony="" l_ntp="" dpkg-query -W chrony > /dev/null 2>&1 && l_chrony="y" dpkg-query -W ntp > /dev/null 2>&1 && l_ntp="y" ¦¦ l_ntp="" systemctl list-units --all --type=service ¦ grep -q 'systemd-timesyncd.service' && systemctl is-enabled systemd-timesyncd.service ¦ grep -q 'enabled' && l_sdtd="y" if [[ "$l_chrony" = "y" && "$l_ntp" != "y" && "$l_sdtd" != "y" ]]; then l_tsd="chrony" output="$output\n- chrony is in use on the system" elif [[ "$l_chrony" != "y" && "$l_ntp" = "y" && "$l_sdtd" != "y" ]]; then l_tsd="ntp" output="$output\n- ntp is in use on the system" elif [[ "$l_chrony" != "y" && "$l_ntp" != "y" ]]; then if systemctl list-units --all --type=service ¦ grep -q 'systemd-timesyncd.service' && systemctl is-enabled systemd-timesyncd.service ¦ grep -Eq '(enabled¦disabled¦masked)'; then l_tsd="sdtd" output="$output\n- systemd-timesyncd is in use on the system" fi else [[ "$l_chrony" = "y" && "$l_ntp" = "y" ]] && output="$output\n- both chrony and ntp are in use on the system" [[ "$l_chrony" = "y" && "$l_sdtd" = "y" ]] && output="$output\n- both chrony and systemd-timesyncd are in use on the system" [[ "$l_ntp" = "y" && "$l_sdtd" = "y" ]] && output="$output\n- both ntp and systemd-timesyncd are in use on the system" fi if [ -n "$l_tsd" ]; then echo -e "\n- PASS:\n$output\n" else echo -e "\n- FAIL:\n$output\n" fi} | PASS: |  |  |  | - FAIL:- both chrony and systemd-timesyncd are in use on the system | FAILED
1 | CMD_EXEC | 2.1.2.2 | Ensure chrony is running as user _chrony | Add or edit the user line to /etc/chrony/chrony.conf or a file ending in .conf in /etc/chrony/conf.d/: user _chrony OR If another time synchronization service is in use on the system, run the following command to remove chrony from the system: # apt purge chrony Default Value: user _chrony |  |  | None |  |  | /usr/bin/ps -ef ¦ /usr/bin/awk '(/[c]hronyd/ && $1!="_chrony") { print $1 }' ¦ /usr/bin/awk '{ print } END { if(NR==0) print "Pass"; else print "Fail" }' | Pass |  |  |  | Pass | FAILED
1 | CMD_EXEC | 2.1.4.3 | Ensure ntp is running as user ntp | Add or edit the following line in /usr/lib/ntp/ntp-systemd-wrapper: RUNASUSER=ntp Run the following command to restart ntp.servocee: # systemctl restart ntp.service OR If another time synchronization service is in use on the system, run the following command to remove ntp from the system: # apt purge ntp Default Value: user ntp |  |  | None |  |  | /usr/bin/ps -ef ¦ /usr/bin/awk '(/[n]tpd/ && $1!="ntp") { print $1 }' ¦ /usr/bin/awk '{ print } END { if(NR==0) print "Pass"; else print "Fail" }' | Pass |  |  |  | Pass | FAILED
1 | CMD_EXEC | 2.2.2 | Ensure Avahi Server is not installed | Run the following commands to remove avahi-daemon: # systemctl stop avahi-daaemon.service # systemctl stop avahi-daemon.socket # apt purge avahi-daemon |  |  | None |  |  | /usr/bin/dpkg-query -W -f='${binary:Package}\t${Status}\t${db:Status-Status}' avahi-daemon | ^(dpkg-query: no packages found matching avahi-daemon¦avahi-daemon[\s]+unknown[\s]+ok[\s]+not-installed[\s]+not-installed) |  |  |  | avahi-daemoninstall ok installedinstalled | FAILED
1 | CMD_EXEC | 2.2.3 | Ensure CUPS is not installed | Run one of the following commands to remove cups : # apt purge cups |  |  | None |  |  | /usr/bin/dpkg-query -W -f='${binary:Package}\t${Status}\t${db:Status-Status}' cups | ^(dpkg-query: no packages found matching cups¦cups[\s]+unknown[\s]+ok[\s]+not-installed[\s]+not-installed) |  |  |  | cupsinstall ok installedinstalled | FAILED
1 | CMD_EXEC | 2.2.4 | Ensure DHCP Server is not installed | Run the following command to remove isc-dhcp-server: # apt purge isc-dhcp-server |  |  | None |  |  | /usr/bin/dpkg-query -W -f='${binary:Package}\t${Status}\t${db:Status-Status}' isc-dhcp-server | ^(dpkg-query: no packages found matching isc-dhcp-server¦isc-dhcp-server[\s]+unknown[\s]+ok[\s]+not-installed[\s]+not-installed) |  |  |  | dpkg-query: no packages found matching isc-dhcp-server | PASSED
1 | CMD_EXEC | 2.2.5 | Ensure LDAP server is not installed | Run one of the following commands to remove slapd: # apt purge slapd |  |  | None |  |  | /usr/bin/dpkg-query -W -f='${binary:Package}\t${Status}\t${db:Status-Status}' slapd | ^(dpkg-query: no packages found matching slapd¦slapd[\s]+unknown[\s]+ok[\s]+not-installed[\s]+not-installed) |  |  |  | dpkg-query: no packages found matching slapd | PASSED
1 | CMD_EXEC | 2.2.6 | Ensure NFS is not installed | Run the following command to remove nfs: # apt purge nfs-kernel-server |  |  | None |  |  | /usr/bin/dpkg-query -W -f='${binary:Package}\t${Status}\t${db:Status-Status}' nfs-kernel-server | ^(dpkg-query: no packages found matching nfs-kernel-server¦nfs-kernel-server[\s]+unknown[\s]+ok[\s]+not-installed[\s]+not-installed) |  |  |  | nfs-kernel-serverunknown ok not-installednot-installed | PASSED
1 | CMD_EXEC | 2.2.7 | Ensure DNS Server is not installed | Run the following commands to disable DNS server: # apt purge bind9 |  |  | None |  |  | /usr/bin/dpkg-query -W -f='${binary:Package}\t${Status}\t${db:Status-Status}' bind9 | ^(dpkg-query: no packages found matching bind9¦bind9[\s]+unknown[\s]+ok[\s]+not-installed[\s]+not-installed) |  |  |  | dpkg-query: no packages found matching bind9 | PASSED
1 | CMD_EXEC | 2.2.8 | Ensure FTP Server is not installed | Run the following command to remove vsftpd: # apt purge vsftpd |  |  | None |  |  | /usr/bin/dpkg-query -W -f='${binary:Package}\t${Status}\t${db:Status-Status}' vsftpd | ^(dpkg-query: no packages found matching vsftpd¦vsftpd[\s]+unknown[\s]+ok[\s]+not-installed[\s]+not-installed) |  |  |  | dpkg-query: no packages found matching vsftpd | PASSED
1 | CMD_EXEC | 2.2.9 | Ensure HTTP server is not installed | Run the following command to remove apache2: # apt purge apache2 |  |  | None |  |  | /usr/bin/dpkg-query -W -f='${binary:Package}\t${Status}\t${db:Status-Status}' apache2 | ^(dpkg-query: no packages found matching apache2¦apache2[\s]+unknown[\s]+ok[\s]+not-installed[\s]+not-installed) |  |  |  | apache2unknown ok not-installednot-installed | PASSED
1 | CMD_EXEC | 2.2.11 | Ensure Samba is not installed | Run the following command to remove samba: # apt purge samba |  |  | None |  |  | /usr/bin/dpkg-query -W -f='${binary:Package}\t${Status}\t${db:Status-Status}' samba | ^(dpkg-query: no packages found matching samba¦samba[\s]+unknown[\s]+ok[\s]+not-installed[\s]+not-installed) |  |  |  | sambaunknown ok not-installednot-installed | PASSED
1 | CMD_EXEC | 2.2.12 | Ensure HTTP Proxy Server is not installed | Run the following command to remove squid: # apt purge squid |  |  | None |  |  | /usr/bin/dpkg-query -W -f='${binary:Package}\t${Status}\t${db:Status-Status}' squid | ^(dpkg-query: no packages found matching squid¦squid[\s]+unknown[\s]+ok[\s]+not-installed[\s]+not-installed) |  |  |  | squidunknown ok not-installednot-installed | PASSED
1 | CMD_EXEC | 2.2.13 | Ensure SNMP Server is not installed | Run the following command to remove snmpd: # apt purge snmpd |  |  | None |  |  | /usr/bin/dpkg-query -W -f='${binary:Package}\t${Status}\t${db:Status-Status}' snmpd | ^(dpkg-query: no packages found matching snmpd¦snmpd[\s]+unknown[\s]+ok[\s]+not-installed[\s]+not-installed) |  |  |  | dpkg-query: no packages found matching snmpd | PASSED
1 | CMD_EXEC | 2.2.14 | Ensure NIS Server is not installed | Run the following command to remove nis: # apt purge nis |  |  | None |  |  | /usr/bin/dpkg-query -W -f='${binary:Package}\t${Status}\t${db:Status-Status}' nis | ^(dpkg-query: no packages found matching nis¦nis[\s]+unknown[\s]+ok[\s]+not-installed[\s]+not-installed) |  |  |  | nisunknown ok not-installednot-installed | PASSED
1 | CMD_EXEC | 2.2.15 | Ensure dnsmasq is not installed | Run the following command to remove dnsmasq: # apt purge dnsmasq |  |  | None |  |  | /usr/bin/dpkg-query -W -f='${binary:Package}\t${Status}\t${db:Status-Status}' dnsmasq | ^(dpkg-query: no packages found matching dnsmasq¦dnsmasq[\s]+unknown[\s]+ok[\s]+not-installed[\s]+not-installed) |  |  |  | dnsmasqunknown ok not-installednot-installed | PASSED
1 | CMD_EXEC | 2.2.16 | Ensure mail transfer agent is configured for local-only mode | Edit /etc/postfix/main.cf and add the following line to the RECEIVING MAIL section. If the line already exists, change it to look like the line below: inet_interfaces = loopback-only Run the following command to restart postfix: # systemctl restart postfix |  |  | None |  |  | /usr/bin/ss -lntu ¦ /usr/bin/grep -P ':25\b' ¦ /usr/bin/grep -Pv '\h+(127\.\0\.0\.1¦\[?::1\]?):25\b' ¦ /usr/bin/awk '{print} END {if (NR == 0) print "Pass" ; else print "Fail"}' | Pass |  |  |  | Pass | FAILED
1 | CMD_EXEC | 2.2.17 | Ensure rsync service is either not installed or is masked | Run the following command to remove rsync: # apt purge rsync -- OR -- Run the following commands to stop and mask rsync: # systemctl stop rsync # systemctl mask rsync |  |  | None |  |  | /usr/bin/dpkg-query -W -f='${binary:Package}\t${Status}\t${db:Status-Status}' rsync | ^(dpkg-query: no packages found matching rsync¦rsync[\s]+unknown[\s]+ok[\s]+not-installed[\s]+not-installed) |  |  |  | dpkg-query: no packages found matching rsync | PASSED
1 | CMD_EXEC | 2.3.1 | Ensure NIS Client is not installed | Uninstall nis: # apt purge nis |  |  | None |  |  | /usr/bin/dpkg-query -W -f='${binary:Package}\t${Status}\t${db:Status-Status}' nis | ^(dpkg-query: no packages found matching nis¦nis[\s]+unknown[\s]+ok[\s]+not-installed[\s]+not-installed) |  |  |  | nisunknown ok not-installednot-installed | PASSED
1 | CMD_EXEC | 2.3.2 | Ensure rsh client is not installed | Uninstall rsh: # apt purge rsh-client |  |  | None |  |  | /usr/bin/dpkg-query -W -f='${binary:Package}\t${Status}\t${db:Status-Status}' rsh-client | ^(dpkg-query: no packages found matching rsh-client¦rsh-client[\s]+unknown[\s]+ok[\s]+not-installed[\s]+not-installed) |  |  |  | dpkg-query: no packages found matching rsh-client | PASSED
1 | CMD_EXEC | 2.3.3 | Ensure talk client is not installed | Uninstall talk: # apt purge talk |  |  | None |  |  | /usr/bin/dpkg-query -W -f='${binary:Package}\t${Status}\t${db:Status-Status}' talk | ^(dpkg-query: no packages found matching talk¦talk[\s]+unknown[\s]+ok[\s]+not-installed[\s]+not-installed) |  |  |  | dpkg-query: no packages found matching talk | PASSED
1 | CMD_EXEC | 2.3.4 | Ensure telnet client is not installed | Uninstall telnet: # apt purge telnet |  |  | None |  |  | /usr/bin/dpkg-query -W -f='${binary:Package}\t${Status}\t${db:Status-Status}' telnet | ^(dpkg-query: no packages found matching telnet¦telnet[\s]+unknown[\s]+ok[\s]+not-installed[\s]+not-installed) |  |  |  | telnetunknown ok not-installednot-installed | PASSED
1 | CMD_EXEC | 2.3.5 | Ensure LDAP client is not installed | Uninstall ldap-utils: # apt purge ldap-utils |  |  | None |  |  | /usr/bin/dpkg-query -W -f='${binary:Package}\t${Status}\t${db:Status-Status}' ldap-utils | ^(dpkg-query: no packages found matching ldap-utils¦ldap-utils[\s]+unknown[\s]+ok[\s]+not-installed[\s]+not-installed) |  |  |  | ldap-utilsunknown ok not-installednot-installed | PASSED
1 | CMD_EXEC | 2.3.6 | Ensure RPC is not installed | Run the following command to remove rpcbind: # apt purge rpcbind |  |  | None |  |  | /usr/bin/dpkg-query -W -f='${binary:Package}\t${Status}\t${db:Status-Status}' rpcbind | ^(dpkg-query: no packages found matching rpcbind¦rpcbind[\s]+unknown[\s]+ok[\s]+not-installed[\s]+not-installed) |  |  |  | dpkg-query: no packages found matching rpcbind | PASSED
1 | CMD_EXEC | 2.4 | Ensure nonessential services are removed or masked | Run the following command to remove the package containing the service: # apt purge <package_name> OR If required packages have a dependency: Run the following commands to stop and mask the service: # systemctl stop <service_name>.socket # systemctl stop <service_name>.service # systemctl mask <service_name>.socket # systemctl mask <service_name>.service |  |  | None |  |  | /usr/bin/ss -plntu | Manual Review Required |  |  |  | Netid State Recv-Q Send-Q Local Address:Port Peer Address:PortProcessudp UNCONN 0 0 0.0.0.0:631 0.0.0.0:* users:(("cups-browsed",pid=606,fd=7))udp UNCONN 0 0 0.0.0.0:49060 0.0.0.0:* users:(("avahi-daemon",pid=464,fd=14))udp UNCONN 0 0 0.0.0.0:5353 0.0.0.0:* users:(("avahi-daemon",pid=464,fd=12))udp UNCONN 0 0 [::]:50832 [::]:* users:(("avahi-daemon",pid=464,fd=15))udp UNCONN 0 0 [::]:5353 [::]:* users:(("avahi-daemon",pid=464,fd=13))tcp LISTEN 0 128 0.0.0.0:22 0.0.0.0:* users:(("sshd",pid=574,fd=3))tcp LISTEN 0 128 127.0.0.1:631 0.0.0.0:* users:(("cupsd",pid=554,fd=7))tcp LISTEN 0 128 [::1]:631 [::]:* users:(("cupsd",pid=554,fd=6))tcp LISTEN 0 128 [::]:22 [::]:* users:(("sshd",pid=574,fd=4)) | FAILED
1 | CMD_EXEC | 3.1.1 | Ensure IPv6 status is identified | Enable or disable IPv6 in accordance with system requirements and local site policy Default Value: IPv6 is enabled |  |  | None |  |  | /usr/bin/grep -Pqs '^\h*0\b' /sys/module/ipv6/parameters/disable && echo "IPv6 is enabled" ¦¦ echo "IPv6 is not enabled" | Manual Review Required |  |  |  | IPv6 is enabled | FAILED
1 | CMD_EXEC | 3.1.2 | Ensure wireless interfaces are disabled | Run the following script to disable any wireless interfaces: #!/usr/bin/env bash { module_fix() { if ! modprobe -n -v '$l_mname' ¦ grep -P -- '^\h*install \/bin\/(true¦false)'; then echo -e ' - setting module: \'$l_mname\' to be un-loadable' echo -e 'install $l_mname /bin/false' &gt;&gt; /etc/modprobe.d/'$l_mname'.conf fi if lsmod ¦ grep '$l_mname' &gt; /dev/null 2&gt;&amp;1; then echo -e ' - unloading module \'$l_mname\'' modprobe -r '$l_mname' fi if ! grep -Pq -- '^\h*blacklist\h+$l_mname\b' /etc/modprobe.d/*; then echo -e ' - deny listing \'$l_mname\'' echo -e 'blacklist $l_mname' &gt;&gt; /etc/modprobe.d/'$l_mname'.conf fi } if [ -n '$(find /sys/class/net/*/ -type d -name wireless)' ]; then l_dname=$(for driverdir in $(find /sys/class/net/*/ -type d -name wireless ¦ xargs -0 dirname); do basename '$(readlink -f '$driverdir'/device/driver/module)';done ¦ sort -u) for l_mname in $l_dname; do module_fix done fi } |  |  | None |  |  | #!/bin/bash{ l_output="" l_output2="" module_chk() { # Check how module will be loaded l_loadable="$(modprobe -n -v "$l_mname")" if grep -Pq -- '^\h*install \/bin\/(true¦false)' <<< "$l_loadable"; then l_output="$l_output\n - module: \"$l_mname\" is not loadable: \"$l_loadable\"" else l_output2="$l_output2\n - module: \"$l_mname\" is loadable: \"$l_loadable\"" fi # Check is the module currently loaded if ! lsmod ¦ grep "$l_mname" > /dev/null 2>&1; then l_output="$l_output\n - module: \"$l_mname\" is not loaded" else l_output2="$l_output2\n - module: \"$l_mname\" is loaded" fi # Check if the module is deny listed if modprobe --showconfig ¦ grep -Pq -- "^\h*blacklist\h+$l_mname\b"; then l_output="$l_output\n - module: \"$l_mname\" is deny listed in: \"$(grep -Pl -- "^\h*blacklist\h+$l_mname\b" /etc/modprobe.d/*)\"" else l_output2="$l_output2\n - module: \"$l_mname\" is not deny listed" fi } if [ -n "$(find /sys/class/net/*/ -type d -name wireless)" ]; then l_dname=$(for driverdir in $(find /sys/class/net/*/ -type d -name wireless ¦ xargs -0 dirname); do basename "$(readlink -f "$driverdir"/device/driver/module)";done ¦ sort -u) for l_mname in $l_dname; do module_chk done fi # Report results. If no failures output in l_output2, we pass if [ -z "$l_output2" ]; then echo -e "\n- Audit Result:\n ** PASS **" if [ -z "$l_output" ]; then echo -e "\n - System has no wireless NICs installed" else echo -e "\n$l_output\n" fi else echo -e "\n- Audit Result:\n ** FAIL **\n - Reason(s) for audit failure:\n$l_output2\n" [ -n "$l_output" ] && echo -e "\n- Correctly set:\n$l_output\n" fi} | \*\* PASS \*\* |  |  |  | - Audit Result:** PASS **- System has no wireless NICs installed | FAILED
1 | CMD_EXEC | 3.2.1 | Ensure packet redirect sending is disabled | Set the following parameters in /etc/sysctl.conf or a file in /etc/sysctl.d/ ending in .conf: net.ipv4.conf.all.send_redirects = 0 net.ipv4.conf.default.send_redirects = 0 Example: # printf ' net.ipv4.conf.all.send_redirects = 0 net.ipv4.conf.default.send_redirects = 0 ' &gt;&gt; /etc/sysctl.d/60-netipv4_sysctl.conf Run the following command to set the active kernel parameters: # { sysctl -w net.ipv4.conf.all.send_redirects=0 sysctl -w net.ipv4.conf.default.send_redirects=0 sysctl -w net.ipv4.route.flush=1 } Note: If these settings appear in a conically later file, or later in the same file, these settings will be overwritten Default Value: net.ipv4.conf.all.send_redirects = 1 net.ipv4.conf.default.send_redirects = 1 |  |  | None |  |  | #!/bin/bash{ l_output="" l_output2="" a_parlist=("net.ipv4.conf.all.send_redirects=0" "net.ipv4.conf.default.send_redirects=0") l_ufwscf="$([ -f /etc/default/ufw ] && awk -F= '/^\s*IPT_SYSCTL=/ {print $2}' /etc/default/ufw)" kernel_parameter_chk() { l_krp="$(sysctl "$l_kpname" ¦ awk -F= '{print $2}' ¦ xargs)" # Check running configuration if [ "$l_krp" = "$l_kpvalue" ]; then l_output="$l_output\n - \"$l_kpname\" is correctly set to \"$l_krp\" in the running configuration" else l_output2="$l_output2\n - \"$l_kpname\" is incorrectly set to \"$l_krp\" in the running configuration and should have a value of: \"$l_kpvalue\"" fi unset A_out; declare -A A_out # Check durable setting (files) while read -r l_out; do if [ -n "$l_out" ]; then if [[ $l_out =~ ^\s*# ]]; then l_file="${l_out//# /}" else l_kpar="$(awk -F= '{print $1}' <<< "$l_out" ¦ xargs)" [ "$l_kpar" = "$l_kpname" ] && A_out+=(["$l_kpar"]="$l_file") fi fi done < <(/usr/lib/systemd/systemd-sysctl --cat-config ¦ grep -Po '^\h*([^#\n\r]+¦#\h*\/[^#\n\r\h]+\.conf\b)') if [ -n "$l_ufwscf" ]; then # Account for systems with UFW (Not covered by systemd-sysctl --cat-config) l_kpar="$(grep -Po "^\h*$l_kpname\b" "$l_ufwscf" ¦ xargs)" l_kpar="${l_kpar//\//.}" [ "$l_kpar" = "$l_kpname" ] && A_out+=(["$l_kpar"]="$l_ufwscf") fi if (( ${#A_out[@]} > 0 )); then # Assess output from files and generate output while IFS="=" read -r l_fkpname l_fkpvalue; do l_fkpname="${l_fkpname// /}"; l_fkpvalue="${l_fkpvalue// /}" if [ "$l_fkpvalue" = "$l_kpvalue" ]; then l_output="$l_output\n - \"$l_kpname\" is correctly set to \"$l_fkpvalue\" in \"$(printf '%s' "${A_out[@]}")\"\n" else l_output2="$l_output2\n - \"$l_kpname\" is incorrectly set to \"$l_fkpvalue\" in \"$(printf '%s' "${A_out[@]}")\" and should have a value of: \"$l_kpvalue\"\n" fi done < <(grep -Po -- "^\h*$l_kpname\h*=\h*\H+" "${A_out[@]}") else l_output2="$l_output2\n - \"$l_kpname\" is not set in an included file\n ** Note: \"$l_kpname\" May be set in a file that's ignored by load procedure **\n" fi } while IFS="=" read -r l_kpname l_kpvalue; do # Assess and check parameters l_kpname="${l_kpname// /}"; l_kpvalue="${l_kpvalue// /}" if ! grep -Pqs '^\h*0\b' /sys/module/ipv6/parameters/disable && grep -q '^net.ipv6.' <<< "$l_kpname"; then l_output="$l_output\n - IPv6 is disabled on the system, \"$l_kpname\" is not applicable" else kernel_parameter_chk fi done < <(printf '%s\n' "${a_parlist[@]}") if [ -z "$l_output2" ]; then # Provide output from checks echo -e "\n- Audit Result:\n ** PASS **\n$l_output\n" else echo -e "\n- Audit Result:\n ** FAIL **\n - Reason(s) for audit failure:\n$l_output2\n" [ -n "$l_output" ] && echo -e "\n- Correctly set:\n$l_output\n" fi} | \*\* PASS \*\* |  |  |  | - Audit Result:** FAIL **- Reason(s) for audit failure:- "net.ipv4.conf.all.send_redirects" is incorrectly set to "1" in the running configuration and should have a value of: "0"- "net.ipv4.conf.all.send_redirects" is not set in an included file** Note: "net.ipv4.conf.all.send_redirects" May be set in a file that's ignored by load procedure **- "net.ipv4.conf.default.send_redirects" is incorrectly set to "1" in the running configuration and should have a value of: "0"- "net.ipv4.conf.default.send_redirects" is not set in an included file** Note: "net.ipv4.conf.default.send_redirects" May be set in a file that's ignored by load procedure ** | FAILED
1 | CMD_EXEC | 3.2.2 | Ensure IP forwarding is disabled | Set the following parameter in /etc/sysctl.conf or a file in /etc/sysctl.d/ ending in .conf: net.ipv4.ip_forward = 0 Example: # printf ' net.ipv4.ip_forward = 0 ' &gt;&gt; /etc/sysctl.d/60-netipv4_sysctl.conf Run the following command to set the active kernel parameters: # { sysctl -w net.ipv4.ip_forward=0 sysctl -w net.ipv4.route.flush=1 } -IF- IPv6 is enabled on the system: Set the following parameter in /etc/sysctl.conf or a file in /etc/sysctl.d/ ending in .conf: net.ipv6.conf.all.forwarding = 0 Example: # printf ' net.ipv6.conf.all.forwarding = 0 ' &gt;&gt; /etc/sysctl.d/60-netipv6_sysctl.conf Run the following command to set the active kernel parameters: # { sysctl -w net.ipv6.conf.all.forwarding=0 sysctl -w net.ipv6.route.flush=1 } Note: If these settings appear in a conically later file, or later in the same file, these settings will be overwritten Default Value: net.ipv4.ip_forward = 0 net.ipv6.conf.all.forwarding = 0 |  |  | None |  |  | #!/bin/bash{ l_output="" l_output2="" a_parlist=("net.ipv4.ip_forward=0" "net.ipv6.conf.all.forwarding=0") l_ufwscf="$([ -f /etc/default/ufw ] && awk -F= '/^\s*IPT_SYSCTL=/ {print $2}' /etc/default/ufw)" kernel_parameter_chk() { l_krp="$(sysctl "$l_kpname" ¦ awk -F= '{print $2}' ¦ xargs)" # Check running configuration if [ "$l_krp" = "$l_kpvalue" ]; then l_output="$l_output\n - \"$l_kpname\" is correctly set to \"$l_krp\" in the running configuration" else l_output2="$l_output2\n - \"$l_kpname\" is incorrectly set to \"$l_krp\" in the running configuration and should have a value of: \"$l_kpvalue\"" fi unset A_out; declare -A A_out # Check durable setting (files) while read -r l_out; do if [ -n "$l_out" ]; then if [[ $l_out =~ ^\s*# ]]; then l_file="${l_out//# /}" else l_kpar="$(awk -F= '{print $1}' <<< "$l_out" ¦ xargs)" [ "$l_kpar" = "$l_kpname" ] && A_out+=(["$l_kpar"]="$l_file") fi fi done < <(/usr/lib/systemd/systemd-sysctl --cat-config ¦ grep -Po '^\h*([^#\n\r]+¦#\h*\/[^#\n\r\h]+\.conf\b)') if [ -n "$l_ufwscf" ]; then # Account for systems with UFW (Not covered by systemd-sysctl --cat-config) l_kpar="$(grep -Po "^\h*$l_kpname\b" "$l_ufwscf" ¦ xargs)" l_kpar="${l_kpar//\//.}" [ "$l_kpar" = "$l_kpname" ] && A_out+=(["$l_kpar"]="$l_ufwscf") fi if (( ${#A_out[@]} > 0 )); then # Assess output from files and generate output while IFS="=" read -r l_fkpname l_fkpvalue; do l_fkpname="${l_fkpname// /}"; l_fkpvalue="${l_fkpvalue// /}" if [ "$l_fkpvalue" = "$l_kpvalue" ]; then l_output="$l_output\n - \"$l_kpname\" is correctly set to \"$l_fkpvalue\" in \"$(printf '%s' "${A_out[@]}")\"\n" else l_output2="$l_output2\n - \"$l_kpname\" is incorrectly set to \"$l_fkpvalue\" in \"$(printf '%s' "${A_out[@]}")\" and should have a value of: \"$l_kpvalue\"\n" fi done < <(grep -Po -- "^\h*$l_kpname\h*=\h*\H+" "${A_out[@]}") else l_output2="$l_output2\n - \"$l_kpname\" is not set in an included file\n ** Note: \"$l_kpname\" May be set in a file that's ignored by load procedure **\n" fi } while IFS="=" read -r l_kpname l_kpvalue; do # Assess and check parameters l_kpname="${l_kpname// /}"; l_kpvalue="${l_kpvalue// /}" if ! grep -Pqs '^\h*0\b' /sys/module/ipv6/parameters/disable && grep -q '^net.ipv6.' <<< "$l_kpname"; then l_output="$l_output\n - IPv6 is disabled on the system, \"$l_kpname\" is not applicable" else kernel_parameter_chk fi done < <(printf '%s\n' "${a_parlist[@]}") if [ -z "$l_output2" ]; then # Provide output from checks echo -e "\n- Audit Result:\n ** PASS **\n$l_output\n" else echo -e "\n- Audit Result:\n ** FAIL **\n - Reason(s) for audit failure:\n$l_output2\n" [ -n "$l_output" ] && echo -e "\n- Correctly set:\n$l_output\n" fi} | \*\* PASS \*\* |  |  |  | - Audit Result:** FAIL **- Reason(s) for audit failure:- "net.ipv4.ip_forward" is not set in an included file** Note: "net.ipv4.ip_forward" May be set in a file that's ignored by load procedure **- "net.ipv6.conf.all.forwarding" is not set in an included file** Note: "net.ipv6.conf.all.forwarding" May be set in a file that's ignored by load procedure **- Correctly set:- "net.ipv4.ip_forward" is correctly set to "0" in the running configuration- "net.ipv6.conf.all.forwarding" is correctly set to "0" in the running configuration | FAILED
1 | CMD_EXEC | 3.3.1 | Ensure source routed packets are not accepted | Set the following parameters in /etc/sysctl.conf or a file in /etc/sysctl.d/ ending in .conf: net.ipv4.conf.all.accept_source_route = 0 net.ipv4.conf.default.accept_source_route = 0 Example: # printf ' net.ipv4.conf.all.accept_source_route = 0 net.ipv4.conf.default.accept_source_route = 0 ' &gt;&gt; /etc/sysctl.d/60-netipv4_sysctl.conf Run the following command to set the active kernel parameters: # { sysctl -w net.ipv4.conf.all.accept_source_route=0 sysctl -w net.ipv4.conf.default.accept_source_route=0 sysctl -w net.ipv4.route.flush=1 } -IF- IPv6 is enabled on the system: Set the following parameters in /etc/sysctl.conf or a file in /etc/sysctl.d/ ending in .conf: net.ipv6.conf.all.accept_source_route = 0 net.ipv6.conf.default.accept_source_route = 0 Example: # printf ' net.ipv6.conf.all.accept_source_route = 0 net.ipv6.conf.default.accept_source_route = 0 ' &gt;&gt; /etc/sysctl.d/60-netipv6_sysctl.conf Run the following command to set the active kernel parameters: # { sysctl -w net.ipv6.conf.all.accept_source_route=0 sysctl -w net.ipv6.conf.default.accept_source_route=0 sysctl -w net.ipv6.route.flush=1 } Note: If these settings appear in a conically later file, or later in the same file, these settings will be overwritten Default Value: net.ipv4.conf.all.accept_source_route = 0 net.ipv4.conf.default.accept_source_route = 0 net.ipv6.conf.all.accept_source_route = 0 net.ipv6.conf.default.accept_source_route = 0 |  |  | None |  |  | #!/bin/bash{ l_output="" l_output2="" a_parlist=("net.ipv4.conf.all.accept_source_route=0" "net.ipv4.conf.default.accept_source_route=0" "net.ipv6.conf.all.accept_source_route=0" "net.ipv6.conf.default.accept_source_route=0") l_ufwscf="$([ -f /etc/default/ufw ] && awk -F= '/^\s*IPT_SYSCTL=/ {print $2}' /etc/default/ufw)" kernel_parameter_chk() { l_krp="$(sysctl "$l_kpname" ¦ awk -F= '{print $2}' ¦ xargs)" # Check running configuration if [ "$l_krp" = "$l_kpvalue" ]; then l_output="$l_output\n - \"$l_kpname\" is correctly set to \"$l_krp\" in the running configuration" else l_output2="$l_output2\n - \"$l_kpname\" is incorrectly set to \"$l_krp\" in the running configuration and should have a value of: \"$l_kpvalue\"" fi unset A_out; declare -A A_out # Check durable setting (files) while read -r l_out; do if [ -n "$l_out" ]; then if [[ $l_out =~ ^\s*# ]]; then l_file="${l_out//# /}" else l_kpar="$(awk -F= '{print $1}' <<< "$l_out" ¦ xargs)" [ "$l_kpar" = "$l_kpname" ] && A_out+=(["$l_kpar"]="$l_file") fi fi done < <(/usr/lib/systemd/systemd-sysctl --cat-config ¦ grep -Po '^\h*([^#\n\r]+¦#\h*\/[^#\n\r\h]+\.conf\b)') if [ -n "$l_ufwscf" ]; then # Account for systems with UFW (Not covered by systemd-sysctl --cat-config) l_kpar="$(grep -Po "^\h*$l_kpname\b" "$l_ufwscf" ¦ xargs)" l_kpar="${l_kpar//\//.}" [ "$l_kpar" = "$l_kpname" ] && A_out+=(["$l_kpar"]="$l_ufwscf") fi if (( ${#A_out[@]} > 0 )); then # Assess output from files and generate output while IFS="=" read -r l_fkpname l_fkpvalue; do l_fkpname="${l_fkpname// /}"; l_fkpvalue="${l_fkpvalue// /}" if [ "$l_fkpvalue" = "$l_kpvalue" ]; then l_output="$l_output\n - \"$l_kpname\" is correctly set to \"$l_fkpvalue\" in \"$(printf '%s' "${A_out[@]}")\"\n" else l_output2="$l_output2\n - \"$l_kpname\" is incorrectly set to \"$l_fkpvalue\" in \"$(printf '%s' "${A_out[@]}")\" and should have a value of: \"$l_kpvalue\"\n" fi done < <(grep -Po -- "^\h*$l_kpname\h*=\h*\H+" "${A_out[@]}") else l_output2="$l_output2\n - \"$l_kpname\" is not set in an included file\n ** Note: \"$l_kpname\" May be set in a file that's ignored by load procedure **\n" fi } while IFS="=" read -r l_kpname l_kpvalue; do # Assess and check parameters l_kpname="${l_kpname// /}"; l_kpvalue="${l_kpvalue// /}" if ! grep -Pqs '^\h*0\b' /sys/module/ipv6/parameters/disable && grep -q '^net.ipv6.' <<< "$l_kpname"; then l_output="$l_output\n - IPv6 is disabled on the system, \"$l_kpname\" is not applicable" else kernel_parameter_chk fi done < <(printf '%s\n' "${a_parlist[@]}") if [ -z "$l_output2" ]; then # Provide output from checks echo -e "\n- Audit Result:\n ** PASS **\n$l_output\n" else echo -e "\n- Audit Result:\n ** FAIL **\n - Reason(s) for audit failure:\n$l_output2\n" [ -n "$l_output" ] && echo -e "\n- Correctly set:\n$l_output\n" fi} | \*\* PASS \*\* |  |  |  | - Audit Result:** FAIL **- Reason(s) for audit failure:- "net.ipv4.conf.all.accept_source_route" is not set in an included file** Note: "net.ipv4.conf.all.accept_source_route" May be set in a file that's ignored by load procedure **- "net.ipv4.conf.default.accept_source_route" is incorrectly set to "1" in the running configuration and should have a value of: "0"- "net.ipv4.conf.default.accept_source_route" is not set in an included file** Note: "net.ipv4.conf.default.accept_source_route" May be set in a file that's ignored by load procedure **- "net.ipv6.conf.all.accept_source_route" is not set in an included file** Note: "net.ipv6.conf.all.accept_source_route" May be set in a file that's ignored by load procedure **- "net.ipv6.conf.default.accept_source_route" is not set in an included file** Note: "net.ipv6.conf.default.accept_source_route" May be set in a file that's ignored by load procedure **- Correctly set:- "net.ipv4.conf.all.accept_source_route" is correctly set to "0" in the running configuration- "net.ipv6.conf.all.accept_source_route" is correctly set to "0" in the running configuration- "net.ipv6.conf.default.accept_source_route" is correctly set to "0" in the running configuration | FAILED
1 | CMD_EXEC | 3.3.2 | Ensure ICMP redirects are not accepted | Set the following parameters in /etc/sysctl.conf or a file in /etc/sysctl.d/ ending in .conf: net.ipv4.conf.all.accept_redirects = 0 net.ipv4.conf.default.accept_redirects = 0 Example: # printf ' net.ipv4.conf.all.accept_redirects = 0 net.ipv4.conf.default.accept_redirects = 0 ' &gt;&gt; /etc/sysctl.d/60-netipv4_sysctl.conf Run the following command to set the active kernel parameters: # { sysctl -w net.ipv4.conf.all.accept_redirects=0 sysctl -w net.ipv4.conf.default.accept_redirects=0 sysctl -w net.ipv4.route.flush=1 } -IF- IPv6 is enabled on the system: Set the following parameters in /etc/sysctl.conf or a file in /etc/sysctl.d/ ending in .conf: net.ipv6.conf.all.accept_redirects = 0 net.ipv6.conf.default.accept_redirects = 0 Example: # printf ' net.ipv6.conf.all.accept_redirects = 0 net.ipv6.conf.default.accept_redirects = 0 ' &gt;&gt; /etc/sysctl.d/60-netipv6_sysctl.conf Run the following command to set the active kernel parameters: # { sysctl -w net.ipv6.conf.all.accept_redirects=0 sysctl -w net.ipv6.conf.default.accept_redirects=0 sysctl -w net.ipv6.route.flush=1 } Note: If these settings appear in a conically later file, or later in the same file, these settings will be overwritten Default Value: net.ipv4.conf.all.accept_redirects = 1 net.ipv4.conf.default.accept_redirects = 1 net.ipv6.conf.all.accept_redirects = 1 net.ipv6.conf.default.accept_redirects = 1 |  |  | None |  |  | #!/bin/bash{ l_output="" l_output2="" a_parlist=("net.ipv4.conf.all.accept_redirects=0" "net.ipv4.conf.default.accept_redirects=0" "net.ipv6.conf.all.accept_redirects=0" "net.ipv6.conf.default.accept_redirects=0") l_ufwscf="$([ -f /etc/default/ufw ] && awk -F= '/^\s*IPT_SYSCTL=/ {print $2}' /etc/default/ufw)" kernel_parameter_chk() { l_krp="$(sysctl "$l_kpname" ¦ awk -F= '{print $2}' ¦ xargs)" # Check running configuration if [ "$l_krp" = "$l_kpvalue" ]; then l_output="$l_output\n - \"$l_kpname\" is correctly set to \"$l_krp\" in the running configuration" else l_output2="$l_output2\n - \"$l_kpname\" is incorrectly set to \"$l_krp\" in the running configuration and should have a value of: \"$l_kpvalue\"" fi unset A_out; declare -A A_out # Check durable setting (files) while read -r l_out; do if [ -n "$l_out" ]; then if [[ $l_out =~ ^\s*# ]]; then l_file="${l_out//# /}" else l_kpar="$(awk -F= '{print $1}' <<< "$l_out" ¦ xargs)" [ "$l_kpar" = "$l_kpname" ] && A_out+=(["$l_kpar"]="$l_file") fi fi done < <(/usr/lib/systemd/systemd-sysctl --cat-config ¦ grep -Po '^\h*([^#\n\r]+¦#\h*\/[^#\n\r\h]+\.conf\b)') if [ -n "$l_ufwscf" ]; then # Account for systems with UFW (Not covered by systemd-sysctl --cat-config) l_kpar="$(grep -Po "^\h*$l_kpname\b" "$l_ufwscf" ¦ xargs)" l_kpar="${l_kpar//\//.}" [ "$l_kpar" = "$l_kpname" ] && A_out+=(["$l_kpar"]="$l_ufwscf") fi if (( ${#A_out[@]} > 0 )); then # Assess output from files and generate output while IFS="=" read -r l_fkpname l_fkpvalue; do l_fkpname="${l_fkpname// /}"; l_fkpvalue="${l_fkpvalue// /}" if [ "$l_fkpvalue" = "$l_kpvalue" ]; then l_output="$l_output\n - \"$l_kpname\" is correctly set to \"$l_fkpvalue\" in \"$(printf '%s' "${A_out[@]}")\"\n" else l_output2="$l_output2\n - \"$l_kpname\" is incorrectly set to \"$l_fkpvalue\" in \"$(printf '%s' "${A_out[@]}")\" and should have a value of: \"$l_kpvalue\"\n" fi done < <(grep -Po -- "^\h*$l_kpname\h*=\h*\H+" "${A_out[@]}") else l_output2="$l_output2\n - \"$l_kpname\" is not set in an included file\n ** Note: \"$l_kpname\" May be set in a file that's ignored by load procedure **\n" fi } while IFS="=" read -r l_kpname l_kpvalue; do # Assess and check parameters l_kpname="${l_kpname// /}"; l_kpvalue="${l_kpvalue// /}" if ! grep -Pqs '^\h*0\b' /sys/module/ipv6/parameters/disable && grep -q '^net.ipv6.' <<< "$l_kpname"; then l_output="$l_output\n - IPv6 is disabled on the system, \"$l_kpname\" is not applicable" else kernel_parameter_chk fi done < <(printf '%s\n' "${a_parlist[@]}") if [ -z "$l_output2" ]; then # Provide output from checks echo -e "\n- Audit Result:\n ** PASS **\n$l_output\n" else echo -e "\n- Audit Result:\n ** FAIL **\n - Reason(s) for audit failure:\n$l_output2\n" [ -n "$l_output" ] && echo -e "\n- Correctly set:\n$l_output\n" fi} | \*\* PASS \*\* |  |  |  | - Audit Result:** FAIL **- Reason(s) for audit failure:- "net.ipv4.conf.all.accept_redirects" is incorrectly set to "1" in the running configuration and should have a value of: "0"- "net.ipv4.conf.all.accept_redirects" is not set in an included file** Note: "net.ipv4.conf.all.accept_redirects" May be set in a file that's ignored by load procedure **- "net.ipv4.conf.default.accept_redirects" is incorrectly set to "1" in the running configuration and should have a value of: "0"- "net.ipv4.conf.default.accept_redirects" is not set in an included file** Note: "net.ipv4.conf.default.accept_redirects" May be set in a file that's ignored by load procedure **- "net.ipv6.conf.all.accept_redirects" is incorrectly set to "1" in the running configuration and should have a value of: "0"- "net.ipv6.conf.all.accept_redirects" is not set in an included file** Note: "net.ipv6.conf.all.accept_redirects" May be set in a file that's ignored by load procedure **- "net.ipv6.conf.default.accept_redirects" is incorrectly set to "1" in the running configuration and should have a value of: "0"- "net.ipv6.conf.default.accept_redirects" is not set in an included file** Note: "net.ipv6.conf.default.accept_redirects" May be set in a file that's ignored by load procedure ** | FAILED
1 | CMD_EXEC | 3.3.3 | Ensure secure ICMP redirects are not accepted | Set the following parameters in /etc/sysctl.conf or a file in /etc/sysctl.d/ ending in .conf: net.ipv4.conf.all.secure_redirects = 0 net.ipv4.conf.default.secure_redirects = 0 Example: # printf ' net.ipv4.conf.all.secure_redirects = 0 net.ipv4.conf.default.secure_redirects = 0 ' &gt;&gt; /etc/sysctl.d/60-netipv4_sysctl.conf Run the following commands to set the active kernel parameters: # { sysctl -w net.ipv4.conf.all.secure_redirects=0 sysctl -w net.ipv4.conf.default.secure_redirects=0 sysctl -w net.ipv4.route.flush=1 } Note: If these settings appear in a conically later file, or later in the same file, these settings will be overwritten Default Value: net.ipv4.conf.all.secure_redirects = 1 net.ipv4.conf.default.secure_redirects = 1 |  |  | None |  |  | #!/bin/bash{ l_output="" l_output2="" a_parlist=("net.ipv4.conf.all.secure_redirects=0" "net.ipv4.conf.default.secure_redirects=0") l_ufwscf="$([ -f /etc/default/ufw ] && awk -F= '/^\s*IPT_SYSCTL=/ {print $2}' /etc/default/ufw)" kernel_parameter_chk() { l_krp="$(sysctl "$l_kpname" ¦ awk -F= '{print $2}' ¦ xargs)" # Check running configuration if [ "$l_krp" = "$l_kpvalue" ]; then l_output="$l_output\n - \"$l_kpname\" is correctly set to \"$l_krp\" in the running configuration" else l_output2="$l_output2\n - \"$l_kpname\" is incorrectly set to \"$l_krp\" in the running configuration and should have a value of: \"$l_kpvalue\"" fi unset A_out; declare -A A_out # Check durable setting (files) while read -r l_out; do if [ -n "$l_out" ]; then if [[ $l_out =~ ^\s*# ]]; then l_file="${l_out//# /}" else l_kpar="$(awk -F= '{print $1}' <<< "$l_out" ¦ xargs)" [ "$l_kpar" = "$l_kpname" ] && A_out+=(["$l_kpar"]="$l_file") fi fi done < <(/usr/lib/systemd/systemd-sysctl --cat-config ¦ grep -Po '^\h*([^#\n\r]+¦#\h*\/[^#\n\r\h]+\.conf\b)') if [ -n "$l_ufwscf" ]; then # Account for systems with UFW (Not covered by systemd-sysctl --cat-config) l_kpar="$(grep -Po "^\h*$l_kpname\b" "$l_ufwscf" ¦ xargs)" l_kpar="${l_kpar//\//.}" [ "$l_kpar" = "$l_kpname" ] && A_out+=(["$l_kpar"]="$l_ufwscf") fi if (( ${#A_out[@]} > 0 )); then # Assess output from files and generate output while IFS="=" read -r l_fkpname l_fkpvalue; do l_fkpname="${l_fkpname// /}"; l_fkpvalue="${l_fkpvalue// /}" if [ "$l_fkpvalue" = "$l_kpvalue" ]; then l_output="$l_output\n - \"$l_kpname\" is correctly set to \"$l_fkpvalue\" in \"$(printf '%s' "${A_out[@]}")\"\n" else l_output2="$l_output2\n - \"$l_kpname\" is incorrectly set to \"$l_fkpvalue\" in \"$(printf '%s' "${A_out[@]}")\" and should have a value of: \"$l_kpvalue\"\n" fi done < <(grep -Po -- "^\h*$l_kpname\h*=\h*\H+" "${A_out[@]}") else l_output2="$l_output2\n - \"$l_kpname\" is not set in an included file\n ** Note: \"$l_kpname\" May be set in a file that's ignored by load procedure **\n" fi } while IFS="=" read -r l_kpname l_kpvalue; do # Assess and check parameters l_kpname="${l_kpname// /}"; l_kpvalue="${l_kpvalue// /}" if ! grep -Pqs '^\h*0\b' /sys/module/ipv6/parameters/disable && grep -q '^net.ipv6.' <<< "$l_kpname"; then l_output="$l_output\n - IPv6 is disabled on the system, \"$l_kpname\" is not applicable" else kernel_parameter_chk fi done < <(printf '%s\n' "${a_parlist[@]}") if [ -z "$l_output2" ]; then # Provide output from checks echo -e "\n- Audit Result:\n ** PASS **\n$l_output\n" else echo -e "\n- Audit Result:\n ** FAIL **\n - Reason(s) for audit failure:\n$l_output2\n" [ -n "$l_output" ] && echo -e "\n- Correctly set:\n$l_output\n" fi} | \*\* PASS \*\* |  |  |  | - Audit Result:** FAIL **- Reason(s) for audit failure:- "net.ipv4.conf.all.secure_redirects" is incorrectly set to "1" in the running configuration and should have a value of: "0"- "net.ipv4.conf.all.secure_redirects" is not set in an included file** Note: "net.ipv4.conf.all.secure_redirects" May be set in a file that's ignored by load procedure **- "net.ipv4.conf.default.secure_redirects" is incorrectly set to "1" in the running configuration and should have a value of: "0"- "net.ipv4.conf.default.secure_redirects" is not set in an included file** Note: "net.ipv4.conf.default.secure_redirects" May be set in a file that's ignored by load procedure ** | FAILED
1 | CMD_EXEC | 3.3.4 | Ensure suspicious packets are logged | Set the following parameters in /etc/sysctl.conf or a file in /etc/sysctl.d/ ending in .conf: net.ipv4.conf.all.log_martians = 1 net.ipv4.conf.default.log_martians = 1 Example: # printf ' net.ipv4.conf.all.log_martians = 1 net.ipv4.conf.default.log_martians = 1 ' &gt;&gt; /etc/sysctl.d/60-netipv4_sysctl.conf Run the following command to set the active kernel parameters: # { sysctl -w net.ipv4.conf.all.log_martians=1 sysctl -w net.ipv4.conf.default.log_martians=1 sysctl -w net.ipv4.route.flush=1 } Note: If these settings appear in a conically later file, or later in the same file, these settings will be overwritten Default Value: net.ipv4.conf.all.log_martians = 0 net.ipv4.conf.default.log_martians = 0 |  |  | None |  |  | #!/bin/bash{ l_output="" l_output2="" a_parlist=("net.ipv4.conf.all.log_martians=1" "net.ipv4.conf.default.log_martians=1") l_ufwscf="$([ -f /etc/default/ufw ] && awk -F= '/^\s*IPT_SYSCTL=/ {print $2}' /etc/default/ufw)" kernel_parameter_chk() { l_krp="$(sysctl "$l_kpname" ¦ awk -F= '{print $2}' ¦ xargs)" # Check running configuration if [ "$l_krp" = "$l_kpvalue" ]; then l_output="$l_output\n - \"$l_kpname\" is correctly set to \"$l_krp\" in the running configuration" else l_output2="$l_output2\n - \"$l_kpname\" is incorrectly set to \"$l_krp\" in the running configuration and should have a value of: \"$l_kpvalue\"" fi unset A_out; declare -A A_out # Check durable setting (files) while read -r l_out; do if [ -n "$l_out" ]; then if [[ $l_out =~ ^\s*# ]]; then l_file="${l_out//# /}" else l_kpar="$(awk -F= '{print $1}' <<< "$l_out" ¦ xargs)" [ "$l_kpar" = "$l_kpname" ] && A_out+=(["$l_kpar"]="$l_file") fi fi done < <(/usr/lib/systemd/systemd-sysctl --cat-config ¦ grep -Po '^\h*([^#\n\r]+¦#\h*\/[^#\n\r\h]+\.conf\b)') if [ -n "$l_ufwscf" ]; then # Account for systems with UFW (Not covered by systemd-sysctl --cat-config) l_kpar="$(grep -Po "^\h*$l_kpname\b" "$l_ufwscf" ¦ xargs)" l_kpar="${l_kpar//\//.}" [ "$l_kpar" = "$l_kpname" ] && A_out+=(["$l_kpar"]="$l_ufwscf") fi if (( ${#A_out[@]} > 0 )); then # Assess output from files and generate output while IFS="=" read -r l_fkpname l_fkpvalue; do l_fkpname="${l_fkpname// /}"; l_fkpvalue="${l_fkpvalue// /}" if [ "$l_fkpvalue" = "$l_kpvalue" ]; then l_output="$l_output\n - \"$l_kpname\" is correctly set to \"$l_fkpvalue\" in \"$(printf '%s' "${A_out[@]}")\"\n" else l_output2="$l_output2\n - \"$l_kpname\" is incorrectly set to \"$l_fkpvalue\" in \"$(printf '%s' "${A_out[@]}")\" and should have a value of: \"$l_kpvalue\"\n" fi done < <(grep -Po -- "^\h*$l_kpname\h*=\h*\H+" "${A_out[@]}") else l_output2="$l_output2\n - \"$l_kpname\" is not set in an included file\n ** Note: \"$l_kpname\" May be set in a file that's ignored by load procedure **\n" fi } while IFS="=" read -r l_kpname l_kpvalue; do # Assess and check parameters l_kpname="${l_kpname// /}"; l_kpvalue="${l_kpvalue// /}" if ! grep -Pqs '^\h*0\b' /sys/module/ipv6/parameters/disable && grep -q '^net.ipv6.' <<< "$l_kpname"; then l_output="$l_output\n - IPv6 is disabled on the system, \"$l_kpname\" is not applicable" else kernel_parameter_chk fi done < <(printf '%s\n' "${a_parlist[@]}") if [ -z "$l_output2" ]; then # Provide output from checks echo -e "\n- Audit Result:\n ** PASS **\n$l_output\n" else echo -e "\n- Audit Result:\n ** FAIL **\n - Reason(s) for audit failure:\n$l_output2\n" [ -n "$l_output" ] && echo -e "\n- Correctly set:\n$l_output\n" fi} | \*\* PASS \*\* |  |  |  | - Audit Result:** FAIL **- Reason(s) for audit failure:- "net.ipv4.conf.all.log_martians" is incorrectly set to "0" in the running configuration and should have a value of: "1"- "net.ipv4.conf.all.log_martians" is not set in an included file** Note: "net.ipv4.conf.all.log_martians" May be set in a file that's ignored by load procedure **- "net.ipv4.conf.default.log_martians" is incorrectly set to "0" in the running configuration and should have a value of: "1"- "net.ipv4.conf.default.log_martians" is not set in an included file** Note: "net.ipv4.conf.default.log_martians" May be set in a file that's ignored by load procedure ** | FAILED
1 | CMD_EXEC | 3.3.5 | Ensure broadcast ICMP requests are ignored | Set the following parameter in /etc/sysctl.conf or a file in /etc/sysctl.d/ ending in .conf: net.ipv4.icmp_echo_ignore_broadcasts = 1 Example: # printf ' net.ipv4.icmp_echo_ignore_broadcasts = 1 ' &gt;&gt; /etc/sysctl.d/60-netipv4_sysctl.conf Run the following command to set the active kernel parameters: # { sysctl -w net.ipv4.icmp_echo_ignore_broadcasts=1 sysctl -w net.ipv4.route.flush=1 } Note: If these settings appear in a conically later file, or later in the same file, these settings will be overwritten Default Value: net.ipv4.conf.default.log_martians = 0 |  |  | None |  |  | #!/bin/bash{ l_output="" l_output2="" a_parlist=("net.ipv4.icmp_echo_ignore_broadcasts=1") l_ufwscf="$([ -f /etc/default/ufw ] && awk -F= '/^\s*IPT_SYSCTL=/ {print $2}' /etc/default/ufw)" kernel_parameter_chk() { l_krp="$(sysctl "$l_kpname" ¦ awk -F= '{print $2}' ¦ xargs)" # Check running configuration if [ "$l_krp" = "$l_kpvalue" ]; then l_output="$l_output\n - \"$l_kpname\" is correctly set to \"$l_krp\" in the running configuration" else l_output2="$l_output2\n - \"$l_kpname\" is incorrectly set to \"$l_krp\" in the running configuration and should have a value of: \"$l_kpvalue\"" fi unset A_out; declare -A A_out # Check durable setting (files) while read -r l_out; do if [ -n "$l_out" ]; then if [[ $l_out =~ ^\s*# ]]; then l_file="${l_out//# /}" else l_kpar="$(awk -F= '{print $1}' <<< "$l_out" ¦ xargs)" [ "$l_kpar" = "$l_kpname" ] && A_out+=(["$l_kpar"]="$l_file") fi fi done < <(/usr/lib/systemd/systemd-sysctl --cat-config ¦ grep -Po '^\h*([^#\n\r]+¦#\h*\/[^#\n\r\h]+\.conf\b)') if [ -n "$l_ufwscf" ]; then # Account for systems with UFW (Not covered by systemd-sysctl --cat-config) l_kpar="$(grep -Po "^\h*$l_kpname\b" "$l_ufwscf" ¦ xargs)" l_kpar="${l_kpar//\//.}" [ "$l_kpar" = "$l_kpname" ] && A_out+=(["$l_kpar"]="$l_ufwscf") fi if (( ${#A_out[@]} > 0 )); then # Assess output from files and generate output while IFS="=" read -r l_fkpname l_fkpvalue; do l_fkpname="${l_fkpname// /}"; l_fkpvalue="${l_fkpvalue// /}" if [ "$l_fkpvalue" = "$l_kpvalue" ]; then l_output="$l_output\n - \"$l_kpname\" is correctly set to \"$l_fkpvalue\" in \"$(printf '%s' "${A_out[@]}")\"\n" else l_output2="$l_output2\n - \"$l_kpname\" is incorrectly set to \"$l_fkpvalue\" in \"$(printf '%s' "${A_out[@]}")\" and should have a value of: \"$l_kpvalue\"\n" fi done < <(grep -Po -- "^\h*$l_kpname\h*=\h*\H+" "${A_out[@]}") else l_output2="$l_output2\n - \"$l_kpname\" is not set in an included file\n ** Note: \"$l_kpname\" May be set in a file that's ignored by load procedure **\n" fi } while IFS="=" read -r l_kpname l_kpvalue; do # Assess and check parameters l_kpname="${l_kpname// /}"; l_kpvalue="${l_kpvalue// /}" if ! grep -Pqs '^\h*0\b' /sys/module/ipv6/parameters/disable && grep -q '^net.ipv6.' <<< "$l_kpname"; then l_output="$l_output\n - IPv6 is disabled on the system, \"$l_kpname\" is not applicable" else kernel_parameter_chk fi done < <(printf '%s\n' "${a_parlist[@]}") if [ -z "$l_output2" ]; then # Provide output from checks echo -e "\n- Audit Result:\n ** PASS **\n$l_output\n" else echo -e "\n- Audit Result:\n ** FAIL **\n - Reason(s) for audit failure:\n$l_output2\n" [ -n "$l_output" ] && echo -e "\n- Correctly set:\n$l_output\n" fi} | \*\* PASS \*\* |  |  |  | - Audit Result:** FAIL **- Reason(s) for audit failure:- "net.ipv4.icmp_echo_ignore_broadcasts" is not set in an included file** Note: "net.ipv4.icmp_echo_ignore_broadcasts" May be set in a file that's ignored by load procedure **- Correctly set:- "net.ipv4.icmp_echo_ignore_broadcasts" is correctly set to "1" in the running configuration | FAILED
1 | CMD_EXEC | 3.3.6 | Ensure bogus ICMP responses are ignored | Set the following parameter in /etc/sysctl.conf or a file in /etc/sysctl.d/ ending in .conf: net.ipv4.icmp_ignore_bogus_error_responses = 1 Example: # printf ' net.ipv4.icmp_ignore_bogus_error_responses = 1 ' &gt;&gt; /etc/sysctl.d/60-netipv4_sysctl.conf Run the following command to set the active kernel parameters: # { sysctl -w net.ipv4.icmp_ignore_bogus_error_responses=1 sysctl -w net.ipv4.route.flush=1 } Note: If these settings appear in a conically later file, or later in the same file, these settings will be overwritten Default Value: net.ipv4.icmp_ignore_bogus_error_responses = 1 |  |  | None |  |  | #!/bin/bash{ l_output="" l_output2="" a_parlist=("net.ipv4.icmp_ignore_bogus_error_responses=1") l_ufwscf="$([ -f /etc/default/ufw ] && awk -F= '/^\s*IPT_SYSCTL=/ {print $2}' /etc/default/ufw)" kernel_parameter_chk() { l_krp="$(sysctl "$l_kpname" ¦ awk -F= '{print $2}' ¦ xargs)" # Check running configuration if [ "$l_krp" = "$l_kpvalue" ]; then l_output="$l_output\n - \"$l_kpname\" is correctly set to \"$l_krp\" in the running configuration" else l_output2="$l_output2\n - \"$l_kpname\" is incorrectly set to \"$l_krp\" in the running configuration and should have a value of: \"$l_kpvalue\"" fi unset A_out; declare -A A_out # Check durable setting (files) while read -r l_out; do if [ -n "$l_out" ]; then if [[ $l_out =~ ^\s*# ]]; then l_file="${l_out//# /}" else l_kpar="$(awk -F= '{print $1}' <<< "$l_out" ¦ xargs)" [ "$l_kpar" = "$l_kpname" ] && A_out+=(["$l_kpar"]="$l_file") fi fi done < <(/usr/lib/systemd/systemd-sysctl --cat-config ¦ grep -Po '^\h*([^#\n\r]+¦#\h*\/[^#\n\r\h]+\.conf\b)') if [ -n "$l_ufwscf" ]; then # Account for systems with UFW (Not covered by systemd-sysctl --cat-config) l_kpar="$(grep -Po "^\h*$l_kpname\b" "$l_ufwscf" ¦ xargs)" l_kpar="${l_kpar//\//.}" [ "$l_kpar" = "$l_kpname" ] && A_out+=(["$l_kpar"]="$l_ufwscf") fi if (( ${#A_out[@]} > 0 )); then # Assess output from files and generate output while IFS="=" read -r l_fkpname l_fkpvalue; do l_fkpname="${l_fkpname// /}"; l_fkpvalue="${l_fkpvalue// /}" if [ "$l_fkpvalue" = "$l_kpvalue" ]; then l_output="$l_output\n - \"$l_kpname\" is correctly set to \"$l_fkpvalue\" in \"$(printf '%s' "${A_out[@]}")\"\n" else l_output2="$l_output2\n - \"$l_kpname\" is incorrectly set to \"$l_fkpvalue\" in \"$(printf '%s' "${A_out[@]}")\" and should have a value of: \"$l_kpvalue\"\n" fi done < <(grep -Po -- "^\h*$l_kpname\h*=\h*\H+" "${A_out[@]}") else l_output2="$l_output2\n - \"$l_kpname\" is not set in an included file\n ** Note: \"$l_kpname\" May be set in a file that's ignored by load procedure **\n" fi } while IFS="=" read -r l_kpname l_kpvalue; do # Assess and check parameters l_kpname="${l_kpname// /}"; l_kpvalue="${l_kpvalue// /}" if ! grep -Pqs '^\h*0\b' /sys/module/ipv6/parameters/disable && grep -q '^net.ipv6.' <<< "$l_kpname"; then l_output="$l_output\n - IPv6 is disabled on the system, \"$l_kpname\" is not applicable" else kernel_parameter_chk fi done < <(printf '%s\n' "${a_parlist[@]}") if [ -z "$l_output2" ]; then # Provide output from checks echo -e "\n- Audit Result:\n ** PASS **\n$l_output\n" else echo -e "\n- Audit Result:\n ** FAIL **\n - Reason(s) for audit failure:\n$l_output2\n" [ -n "$l_output" ] && echo -e "\n- Correctly set:\n$l_output\n" fi} | \*\* PASS \*\* |  |  |  | - Audit Result:** FAIL **- Reason(s) for audit failure:- "net.ipv4.icmp_ignore_bogus_error_responses" is not set in an included file** Note: "net.ipv4.icmp_ignore_bogus_error_responses" May be set in a file that's ignored by load procedure **- Correctly set:- "net.ipv4.icmp_ignore_bogus_error_responses" is correctly set to "1" in the running configuration | FAILED
1 | CMD_EXEC | 3.3.7 | Ensure Reverse Path Filtering is enabled | Set the following parameters in /etc/sysctl.conf or a file in /etc/sysctl.d/ ending in .conf: net.ipv4.conf.all.rp_filter = 1 net.ipv4.conf.default.rp_filter = 1 Example: # printf ' net.ipv4.conf.all.rp_filter = 1 net.ipv4.conf.default.rp_filter = 1 ' &gt;&gt; /etc/sysctl.d/60-netipv4_sysctl.conf Run the following commands to set the active kernel parameters: # { sysctl -w net.ipv4.conf.all.rp_filter=1 sysctl -w net.ipv4.conf.default.rp_filter=1 sysctl -w net.ipv4.route.flush=1 } Note: If these settings appear in a conically later file, or later in the same file, these settings will be overwritten Default Value: net.ipv4.conf.all.rp_filter = 2 net.ipv4.conf.default.rp_filter = 1 |  |  | None |  |  | #!/bin/bash{ l_output="" l_output2="" a_parlist=("net.ipv4.conf.all.rp_filter=1" "net.ipv4.conf.default.rp_filter=1") l_ufwscf="$([ -f /etc/default/ufw ] && awk -F= '/^\s*IPT_SYSCTL=/ {print $2}' /etc/default/ufw)" kernel_parameter_chk() { l_krp="$(sysctl "$l_kpname" ¦ awk -F= '{print $2}' ¦ xargs)" # Check running configuration if [ "$l_krp" = "$l_kpvalue" ]; then l_output="$l_output\n - \"$l_kpname\" is correctly set to \"$l_krp\" in the running configuration" else l_output2="$l_output2\n - \"$l_kpname\" is incorrectly set to \"$l_krp\" in the running configuration and should have a value of: \"$l_kpvalue\"" fi unset A_out; declare -A A_out # Check durable setting (files) while read -r l_out; do if [ -n "$l_out" ]; then if [[ $l_out =~ ^\s*# ]]; then l_file="${l_out//# /}" else l_kpar="$(awk -F= '{print $1}' <<< "$l_out" ¦ xargs)" [ "$l_kpar" = "$l_kpname" ] && A_out+=(["$l_kpar"]="$l_file") fi fi done < <(/usr/lib/systemd/systemd-sysctl --cat-config ¦ grep -Po '^\h*([^#\n\r]+¦#\h*\/[^#\n\r\h]+\.conf\b)') if [ -n "$l_ufwscf" ]; then # Account for systems with UFW (Not covered by systemd-sysctl --cat-config) l_kpar="$(grep -Po "^\h*$l_kpname\b" "$l_ufwscf" ¦ xargs)" l_kpar="${l_kpar//\//.}" [ "$l_kpar" = "$l_kpname" ] && A_out+=(["$l_kpar"]="$l_ufwscf") fi if (( ${#A_out[@]} > 0 )); then # Assess output from files and generate output while IFS="=" read -r l_fkpname l_fkpvalue; do l_fkpname="${l_fkpname// /}"; l_fkpvalue="${l_fkpvalue// /}" if [ "$l_fkpvalue" = "$l_kpvalue" ]; then l_output="$l_output\n - \"$l_kpname\" is correctly set to \"$l_fkpvalue\" in \"$(printf '%s' "${A_out[@]}")\"\n" else l_output2="$l_output2\n - \"$l_kpname\" is incorrectly set to \"$l_fkpvalue\" in \"$(printf '%s' "${A_out[@]}")\" and should have a value of: \"$l_kpvalue\"\n" fi done < <(grep -Po -- "^\h*$l_kpname\h*=\h*\H+" "${A_out[@]}") else l_output2="$l_output2\n - \"$l_kpname\" is not set in an included file\n ** Note: \"$l_kpname\" May be set in a file that's ignored by load procedure **\n" fi } while IFS="=" read -r l_kpname l_kpvalue; do # Assess and check parameters l_kpname="${l_kpname// /}"; l_kpvalue="${l_kpvalue// /}" if ! grep -Pqs '^\h*0\b' /sys/module/ipv6/parameters/disable && grep -q '^net.ipv6.' <<< "$l_kpname"; then l_output="$l_output\n - IPv6 is disabled on the system, \"$l_kpname\" is not applicable" else kernel_parameter_chk fi done < <(printf '%s\n' "${a_parlist[@]}") if [ -z "$l_output2" ]; then # Provide output from checks echo -e "\n- Audit Result:\n ** PASS **\n$l_output\n" else echo -e "\n- Audit Result:\n ** FAIL **\n - Reason(s) for audit failure:\n$l_output2\n" [ -n "$l_output" ] && echo -e "\n- Correctly set:\n$l_output\n" fi} | \*\* PASS \*\* |  |  |  | - Audit Result:** FAIL **- Reason(s) for audit failure:- "net.ipv4.conf.all.rp_filter" is incorrectly set to "0" in the running configuration and should have a value of: "1"- "net.ipv4.conf.all.rp_filter" is not set in an included file** Note: "net.ipv4.conf.all.rp_filter" May be set in a file that's ignored by load procedure **- "net.ipv4.conf.default.rp_filter" is incorrectly set to "0" in the running configuration and should have a value of: "1"- "net.ipv4.conf.default.rp_filter" is not set in an included file** Note: "net.ipv4.conf.default.rp_filter" May be set in a file that's ignored by load procedure ** | FAILED
1 | CMD_EXEC | 3.3.8 | Ensure TCP SYN Cookies is enabled - net.ipv4.tcp_syncookies = 1 | Set the following parameter in /etc/sysctl.conf or a file in /etc/sysctl.d/ ending in .conf: net.ipv4.tcp_syncookies = 1 Example: # printf ' net.ipv4.tcp_syncookies = 1 ' &gt;&gt; /etc/sysctl.d/60-netipv4_sysctl.conf Run the following command to set the active kernel parameters: # { sysctl -w net.ipv4.tcp_syncookies=1 sysctl -w net.ipv4.route.flush=1 } Note: If these settings appear in a conically later file, or later in the same file, these settings will be overwritten Default Value: net.ipv4.tcp_syncookies = 1 |  |  | None |  |  | #!/bin/bash{ l_output="" l_output2="" a_parlist=("net.ipv4.tcp_syncookies=1") l_ufwscf="$([ -f /etc/default/ufw ] && awk -F= '/^\s*IPT_SYSCTL=/ {print $2}' /etc/default/ufw)" kernel_parameter_chk() { l_krp="$(sysctl "$l_kpname" ¦ awk -F= '{print $2}' ¦ xargs)" # Check running configuration if [ "$l_krp" = "$l_kpvalue" ]; then l_output="$l_output\n - \"$l_kpname\" is correctly set to \"$l_krp\" in the running configuration" else l_output2="$l_output2\n - \"$l_kpname\" is incorrectly set to \"$l_krp\" in the running configuration and should have a value of: \"$l_kpvalue\"" fi unset A_out; declare -A A_out # Check durable setting (files) while read -r l_out; do if [ -n "$l_out" ]; then if [[ $l_out =~ ^\s*# ]]; then l_file="${l_out//# /}" else l_kpar="$(awk -F= '{print $1}' <<< "$l_out" ¦ xargs)" [ "$l_kpar" = "$l_kpname" ] && A_out+=(["$l_kpar"]="$l_file") fi fi done < <(/usr/lib/systemd/systemd-sysctl --cat-config ¦ grep -Po '^\h*([^#\n\r]+¦#\h*\/[^#\n\r\h]+\.conf\b)') if [ -n "$l_ufwscf" ]; then # Account for systems with UFW (Not covered by systemd-sysctl --cat-config) l_kpar="$(grep -Po "^\h*$l_kpname\b" "$l_ufwscf" ¦ xargs)" l_kpar="${l_kpar//\//.}" [ "$l_kpar" = "$l_kpname" ] && A_out+=(["$l_kpar"]="$l_ufwscf") fi if (( ${#A_out[@]} > 0 )); then # Assess output from files and generate output while IFS="=" read -r l_fkpname l_fkpvalue; do l_fkpname="${l_fkpname// /}"; l_fkpvalue="${l_fkpvalue// /}" if [ "$l_fkpvalue" = "$l_kpvalue" ]; then l_output="$l_output\n - \"$l_kpname\" is correctly set to \"$l_fkpvalue\" in \"$(printf '%s' "${A_out[@]}")\"\n" else l_output2="$l_output2\n - \"$l_kpname\" is incorrectly set to \"$l_fkpvalue\" in \"$(printf '%s' "${A_out[@]}")\" and should have a value of: \"$l_kpvalue\"\n" fi done < <(grep -Po -- "^\h*$l_kpname\h*=\h*\H+" "${A_out[@]}") else l_output2="$l_output2\n - \"$l_kpname\" is not set in an included file\n ** Note: \"$l_kpname\" May be set in a file that's ignored by load procedure **\n" fi } while IFS="=" read -r l_kpname l_kpvalue; do # Assess and check parameters l_kpname="${l_kpname// /}"; l_kpvalue="${l_kpvalue// /}" if ! grep -Pqs '^\h*0\b' /sys/module/ipv6/parameters/disable && grep -q '^net.ipv6.' <<< "$l_kpname"; then l_output="$l_output\n - IPv6 is disabled on the system, \"$l_kpname\" is not applicable" else kernel_parameter_chk fi done < <(printf '%s\n' "${a_parlist[@]}") if [ -z "$l_output2" ]; then # Provide output from checks echo -e "\n- Audit Result:\n ** PASS **\n$l_output\n" else echo -e "\n- Audit Result:\n ** FAIL **\n - Reason(s) for audit failure:\n$l_output2\n" [ -n "$l_output" ] && echo -e "\n- Correctly set:\n$l_output\n" fi} | \*\* PASS \*\* |  |  |  | - Audit Result:** FAIL **- Reason(s) for audit failure:- "net.ipv4.tcp_syncookies" is not set in an included file** Note: "net.ipv4.tcp_syncookies" May be set in a file that's ignored by load procedure **- Correctly set:- "net.ipv4.tcp_syncookies" is correctly set to "1" in the running configuration | FAILED
1 | CMD_EXEC | 3.3.9 | Ensure IPv6 router advertisements are not accepted - net.ipv6.conf.all.accept_ra = 0 | -IF- IPv6 is enabled on the system: Set the following parameters in /etc/sysctl.conf or a file in /etc/sysctl.d/ ending in .conf: net.ipv6.conf.all.accept_ra = 0 net.ipv6.conf.default.accept_ra = 0 Example: # printf ' net.ipv6.conf.all.accept_ra = 0 net.ipv6.conf.default.accept_ra = 0 ' &gt;&gt; /etc/sysctl.d/60-netipv6_sysctl.conf Run the following command to set the active kernel parameters: # { sysctl -w net.ipv6.conf.all.accept_ra=0 sysctl -w net.ipv6.conf.default.accept_ra=0 sysctl -w net.ipv6.route.flush=1 } Note: If these settings appear in a conically later file, or later in the same file, these settings will be overwritten Default Value: net.ipv6.conf.all.accept_ra = 1 net.ipv6.conf.default.accept_ra = 1 |  |  | None |  |  | #!/bin/bash{ l_output="" l_output2="" a_parlist=("net.ipv6.conf.all.accept_ra=0" "net.ipv6.conf.default.accept_ra=0") l_ufwscf="$([ -f /etc/default/ufw ] && awk -F= '/^\s*IPT_SYSCTL=/ {print $2}' /etc/default/ufw)" kernel_parameter_chk() { l_krp="$(sysctl "$l_kpname" ¦ awk -F= '{print $2}' ¦ xargs)" # Check running configuration if [ "$l_krp" = "$l_kpvalue" ]; then l_output="$l_output\n - \"$l_kpname\" is correctly set to \"$l_krp\" in the running configuration" else l_output2="$l_output2\n - \"$l_kpname\" is incorrectly set to \"$l_krp\" in the running configuration and should have a value of: \"$l_kpvalue\"" fi unset A_out; declare -A A_out # Check durable setting (files) while read -r l_out; do if [ -n "$l_out" ]; then if [[ $l_out =~ ^\s*# ]]; then l_file="${l_out//# /}" else l_kpar="$(awk -F= '{print $1}' <<< "$l_out" ¦ xargs)" [ "$l_kpar" = "$l_kpname" ] && A_out+=(["$l_kpar"]="$l_file") fi fi done < <(/usr/lib/systemd/systemd-sysctl --cat-config ¦ grep -Po '^\h*([^#\n\r]+¦#\h*\/[^#\n\r\h]+\.conf\b)') if [ -n "$l_ufwscf" ]; then # Account for systems with UFW (Not covered by systemd-sysctl --cat-config) l_kpar="$(grep -Po "^\h*$l_kpname\b" "$l_ufwscf" ¦ xargs)" l_kpar="${l_kpar//\//.}" [ "$l_kpar" = "$l_kpname" ] && A_out+=(["$l_kpar"]="$l_ufwscf") fi if (( ${#A_out[@]} > 0 )); then # Assess output from files and generate output while IFS="=" read -r l_fkpname l_fkpvalue; do l_fkpname="${l_fkpname// /}"; l_fkpvalue="${l_fkpvalue// /}" if [ "$l_fkpvalue" = "$l_kpvalue" ]; then l_output="$l_output\n - \"$l_kpname\" is correctly set to \"$l_fkpvalue\" in \"$(printf '%s' "${A_out[@]}")\"\n" else l_output2="$l_output2\n - \"$l_kpname\" is incorrectly set to \"$l_fkpvalue\" in \"$(printf '%s' "${A_out[@]}")\" and should have a value of: \"$l_kpvalue\"\n" fi done < <(grep -Po -- "^\h*$l_kpname\h*=\h*\H+" "${A_out[@]}") else l_output2="$l_output2\n - \"$l_kpname\" is not set in an included file\n ** Note: \"$l_kpname\" May be set in a file that's ignored by load procedure **\n" fi } while IFS="=" read -r l_kpname l_kpvalue; do # Assess and check parameters l_kpname="${l_kpname// /}"; l_kpvalue="${l_kpvalue// /}" if ! grep -Pqs '^\h*0\b' /sys/module/ipv6/parameters/disable && grep -q '^net.ipv6.' <<< "$l_kpname"; then l_output="$l_output\n - IPv6 is disabled on the system, \"$l_kpname\" is not applicable" else kernel_parameter_chk fi done < <(printf '%s\n' "${a_parlist[@]}") if [ -z "$l_output2" ]; then # Provide output from checks echo -e "\n- Audit Result:\n ** PASS **\n$l_output\n" else echo -e "\n- Audit Result:\n ** FAIL **\n - Reason(s) for audit failure:\n$l_output2\n" [ -n "$l_output" ] && echo -e "\n- Correctly set:\n$l_output\n" fi} | \*\* PASS \*\* |  |  |  | - Audit Result:** FAIL **- Reason(s) for audit failure:- "net.ipv6.conf.all.accept_ra" is incorrectly set to "1" in the running configuration and should have a value of: "0"- "net.ipv6.conf.all.accept_ra" is not set in an included file** Note: "net.ipv6.conf.all.accept_ra" May be set in a file that's ignored by load procedure **- "net.ipv6.conf.default.accept_ra" is incorrectly set to "1" in the running configuration and should have a value of: "0"- "net.ipv6.conf.default.accept_ra" is not set in an included file** Note: "net.ipv6.conf.default.accept_ra" May be set in a file that's ignored by load procedure ** | FAILED
1 | CMD_EXEC | 3.4.1.1 | Ensure ufw is installed | Run the following command to install Uncomplicated Firewall (UFW): apt install ufw |  |  | None |  |  | /usr/bin/dpkg-query -W -f='${binary:Package}\t${Status}\t${db:Status-Status}' ufw | ^[\s]*ufw[\s]+install[\s]+ok[\s]+installed[\s]+installed[\s]*$ |  |  |  | ufwunknown ok not-installednot-installed | FAILED
1 | CMD_EXEC | 3.4.1.2 | Ensure iptables-persistent is not installed with ufw | Run the following command to remove the iptables-persistent package: # apt purge iptables-persistent |  |  | None |  |  | /usr/bin/dpkg-query -W -f='${binary:Package}\t${Status}\t${db:Status-Status}' iptables-persistent | ^(dpkg-query: no packages found matching iptables-persistent¦iptables-persistent[\s]+unknown[\s]+ok[\s]+not-installed[\s]+not-installed) |  |  |  | dpkg-query: no packages found matching iptables-persistent | PASSED
1 | CMD_EXEC | 3.4.1.5 | Ensure ufw outbound connections are configured | Configure ufw in accordance with site policy. The following commands will implement a policy to allow all outbound connections on all interfaces: # ufw allow out on all |  |  | None |  |  | /usr/sbin/ufw status numbered | Manual Review Required |  |  |  | /tmp/test_kali.sh: line 1773: /usr/sbin/ufw: No such file or directory | FAILED
1 | CMD_EXEC | 3.4.1.6 | Ensure ufw firewall rules exist for all open ports | For each port identified in the audit which does not have a firewall rule, evaluate the service listening on the port and add a rule for accepting or denying inbound connections in accordance with local site policy: Examples: # ufw allow in <port>/<tcp or="" protocol="" udp=""> # ufw deny in <port>/<tcp or="" protocol="" udp=""> Note: Examples create rules for from any, to any. More specific rules should be concentered when allowing inbound traffic e.g only traffic from this network. Example to allow traffic on port 443 using the tcp protocol from the 192.168.1.0 network: ufw allow from 192.168.1.0/24 to any proto tcp port 443 |  |  | None |  |  | #!/bin/bash{ unset a_ufwout;unset a_openports while read -r l_ufwport; do [ -n "$l_ufwport" ] && a_ufwout+=("$l_ufwport") done < <(ufw status verbose ¦ grep -Po '^\h*\d+\b' ¦ sort -u) while read -r l_openport; do [ -n "$l_openport" ] && a_openports+=("$l_openport") done < <(ss -tuln ¦ awk '($5!~/%lo:/ && $5!~/127.0.0.1:/ && $5!~/\[?::1\]?:/) {split($5, a, ":"); print a[2]}' ¦ sort -u) a_diff=("$(printf '%s\n' "${a_openports[@]}" "${a_ufwout[@]}" "${a_ufwout[@]}" ¦ sort ¦ uniq -u)") if [[ -n "${a_diff[*]}" ]]; then echo -e "\n- Audit Result:\n ** FAIL **\n- The following port(s) don't have a rule in UFW: $(printf '%s\n' \\n"${a_diff[*]}")\n- End List" else echo -e "\n - Audit Passed -\n- All open ports have a rule in UFW\n" fi} | Audit Passed |  |  |  | /tmp/test_kali.sh: line 1790: ufw: command not found- Audit Result:** FAIL **- The following port(s) don't have a rule in UFW:22490605353631- End List | FAILED
1 | CMD_EXEC | 3.4.1.7 | Ensure ufw default deny firewall policy | Run the following commands to implement a default deny policy: # ufw default deny incoming # ufw default deny outgoing # ufw default deny routed |  |  | None |  |  | /usr/sbin/ufw status verbose ¦ /usr/bin/grep Default: | ^[\s]*Default: deny \(incoming\), deny \(outgoing\), disabled \(routed\)[\s]*$ |  |  |  | /tmp/test_kali.sh: line 1792: /usr/sbin/ufw: No such file or directory | FAILED
1 | CMD_EXEC | 3.4.2.1 | Ensure nftables is installed | Run the following command to install nftables: # apt install nftables |  |  | None |  |  | /usr/bin/dpkg -s nftables 2>&1 ¦ /usr/bin/grep Status: | install[\s]+ok[\s]+installed |  |  |  | Status: install ok installed | PASSED
1 | CMD_EXEC | 3.4.2.2 | Ensure ufw is uninstalled or disabled with nftables | Run one of the following to either remove ufw or disable ufw and mask ufw.service: Run the following command to remove ufw: # apt purge ufw -OR- Run the following commands to disable ufw and mask ufw.service: # ufw disable # systemctl stop ufw.service # systemctl mask ufw.service Note: ufw disable needs to be run before systemctl mask ufw.service in order to correctly disable UFW |  |  | None |  |  | /usr/bin/dpkg-query -W -f='${binary:Package}\t${Status}\t${db:Status-Status}' ufw | ^(dpkg-query: no packages found matching ufw¦ufw[\s]+unknown[\s]+ok[\s]+not-installed[\s]+not-installed) |  |  |  | ufwunknown ok not-installednot-installed | PASSED
1 | CMD_EXEC | 3.4.2.3 | Ensure iptables are flushed with nftables | Run the following commands to flush iptables: For iptables: # iptables -F For ip6tables: # ip6tables -F |  |  | None |  |  | /usr/sbin/iptables -L; /usr/sbin/ip6tables -L | Manual Review Required |  |  |  | /tmp/test_kali.sh: line 1798: /usr/sbin/iptables: No such file or directory/tmp/test_kali.sh: line 1798: /usr/sbin/ip6tables: No such file or directory | FAILED
1 | CMD_EXEC | 3.4.2.4 | Ensure a nftables table exists | Run the following command to create a table in nftables # nft create table inet <table name=""> Example: # nft create table inet filter | /sys/module/ipv6/parameters/disable | root | 177 |  | root | /usr/sbin/nft list tables | ^table[\s]+inet[\s]+ | ^\h*0\b |  |  |  | FAILED
1 | CMD_EXEC | 3.4.2.7 | Ensure nftables outbound and established connections are configured | Configure nftables in accordance with site policy. The following commands will implement a policy to allow all outbound connections and all established connections: # nft add rule inet filter input ip protocol tcp ct state established accept # nft add rule inet filter input ip protocol udp ct state established accept # nft add rule inet filter input ip protocol icmp ct state established accept # nft add rule inet filter output ip protocol tcp ct state new,related,established accept # nft add rule inet filter output ip protocol udp ct state new,related,established accept # nft add rule inet filter output ip protocol icmp ct state new,related,established accept |  |  | None |  |  | /usr/sbin/nft list ruleset ¦ /usr/bin/awk '/hook (input¦output)/,/}/' ¦ /usr/bin/grep -E 'ip protocol (tcp¦udp¦icmp) ct state' | Manual Review Required |  |  |  |  | FAILED
1 | CMD_EXEC | 3.4.2.9 | Ensure nftables service is enabled | Run the following command to enable the nftables service: # systemctl enable nftables |  |  | None |  |  | /bin/systemctl is-enabled nftables | enabled |  |  |  | disabled | FAILED
1 | CMD_EXEC | 3.4.3.1.2 | Ensure nftables is not installed with iptables | Run the following command to remove nftables: # apt purge nftables |  |  | None |  |  | /usr/bin/dpkg-query -W -f='${binary:Package}\t${Status}\t${db:Status-Status}' nftables | ^(dpkg-query: no packages found matching nftables¦nftables[\s]+unknown[\s]+ok[\s]+not-installed[\s]+not-installed) |  |  |  | nftablesinstall ok installedinstalled | FAILED
1 | CMD_EXEC | 3.4.3.1.3 | Ensure ufw is uninstalled or disabled with iptables | Run one of the following commands to either remove ufw or stop and mask ufw Run the following command to remove ufw: # apt purge ufw -OR- Run the following commands to disable ufw: # ufw disable # systemctl stop ufw # systemctl mask ufw Note: ufw disable needs to be run before systemctl mask ufw in order to correctly disable UFW |  |  | None |  |  | /usr/bin/dpkg-query -W -f='${binary:Package}\t${Status}\t${db:Status-Status}' ufw | ^(dpkg-query: no packages found matching ufw¦ufw[\s]+unknown[\s]+ok[\s]+not-installed[\s]+not-installed) |  |  |  | ufwunknown ok not-installednot-installed | PASSED
1 | CMD_EXEC | 3.4.3.2.3 | Ensure iptables outbound and established connections are configured | Configure iptables in accordance with site policy. The following commands will implement a policy to allow all outbound connections and all established connections: # iptables -A OUTPUT -p tcp -m state --state NEW,ESTABLISHED -j ACCEPT # iptables -A OUTPUT -p udp -m state --state NEW,ESTABLISHED -j ACCEPT # iptables -A OUTPUT -p icmp -m state --state NEW,ESTABLISHED -j ACCEPT # iptables -A INPUT -p tcp -m state --state ESTABLISHED -j ACCEPT # iptables -A INPUT -p udp -m state --state ESTABLISHED -j ACCEPT # iptables -A INPUT -p icmp -m state --state ESTABLISHED -j ACCEPT |  |  | None |  |  | /sbin/iptables -L -v -n | Manual Review Required |  |  |  | /tmp/test_kali.sh: line 1810: /sbin/iptables: No such file or directory | FAILED
1 | CMD_EXEC | 3.4.3.2.4 | Ensure iptables firewall rules exist for all open ports | For each port identified in the audit which does not have a firewall rule establish a proper rule for accepting inbound connections: # iptables -A INPUT -p <protocol> --dport <port> -m state --state NEW -j ACCEPT |  |  | None |  |  | #!/bin/bash{passing="" output="" output2=""iptrules=$(iptables -L INPUT -v -n)for oport in $(ss -4tuln ¦ awk '($5!~/%lo:/ && $5!~/127.0.0.1:/) {split($5, a, ":"); print a[2]}'); doif [ -n "$oport" ]; thenif echo $iptrules ¦ grep -Eq ":$oport\b"; then[ -z "$passing" ] && passing=trueelsepassing=false[ -z "$output" ] && output="The following open port(s) dont have a firewall rule: \"$oport\"" ¦¦ output="$output, \"$oport\""fifidoneif [ -z "$passing" ] && [ -z "$output" ]; thenpassing=trueoutput2="No open ports foud on the system"fi# If the tests both pass, passing is set to true. If so, we passif [ "$passing" = true ]; thenecho "PASSED: All open ports have a firewall rule"[ -n "$output2" ] && echo "$output2"else# print the reason why we are failingecho "FAILED: $output"fi} | PASSED: |  |  |  | /tmp/test_kali.sh: line 1815: iptables: command not foundFAILED: The following open port(s) dont have a firewall rule: "631", "49060", "5353", "22" | FAILED
1 | CMD_EXEC | 3.4.3.3.3 | Ensure ip6tables outbound and established connections are configured | Configure iptables in accordance with site policy. The following commands will implement a policy to allow all outbound connections and all established connections: # ip6tables -A OUTPUT -p tcp -m state --state NEW,ESTABLISHED -j ACCEPT # ip6tables -A OUTPUT -p udp -m state --state NEW,ESTABLISHED -j ACCEPT # ip6tables -A OUTPUT -p icmp -m state --state NEW,ESTABLISHED -j ACCEPT # ip6tables -A INPUT -p tcp -m state --state ESTABLISHED -j ACCEPT # ip6tables -A INPUT -p udp -m state --state ESTABLISHED -j ACCEPT # ip6tables -A INPUT -p icmp -m state --state ESTABLISHED -j ACCEPT |  |  | None |  |  | /sbin/ip6tables -L -v -n | Manual Review Required |  |  |  | /tmp/test_kali.sh: line 1841: /sbin/ip6tables: No such file or directory | FAILED
1 | CMD_EXEC | 3.4.3.3.4 | Ensure ip6tables firewall rules exist for all open ports | For each port identified in the audit which does not have a firewall rule establish a proper rule for accepting inbound connections: # ip6tables -A INPUT -p <protocol> --dport <port> -m state --state NEW -j ACCEPT |  |  | None |  |  | #!/bin/bash{passing="" output="" output2=""ip6trules=$(ip6tables -L INPUT -v -n)for oport in $(ss -6tuln ¦ awk '($2~/(LISTEN¦UNCONN¦ESTAB)/ && $5!~/\{?::1\]?:/){print}' ¦ sed -E 's/^.*:([0-9]+)\s+.*$/\1/'); doif [ -n "$oport" ]; thenif echo $ip6trules ¦ grep -Eq ":$oport\b"; then[ -z "$passing" ] && passing=trueelsepassing=false[ -z "$output" ] && output="The following open port(s) dont have a firewall rule: \"$oport\"" ¦¦ output="$output, \"$oport\""fifidoneif [ -z "$passing" ] && [ -z "$output" ]; thenpassing=trueoutput2="No open ports foud on the system"fi# If the tests both pass, passing is set to true. If so, we passif [ "$passing" = true ]; thenecho "PASSED: All open ports have a firewall rule"[ -n "$output2" ] && echo "$output2" echo "${XCCDF_RESULT_PASS:-101}"else # print the reason why we are failing echo "FAILED: $output" echo "${XCCDF_RESULT_FAIL:-102}"fi} | PASSED: |  |  |  | /tmp/test_kali.sh: line 1847: ip6tables: command not foundFAILED: The following open port(s) dont have a firewall rule: "50832", "5353", "22"102 | FAILED
1 | CMD_EXEC | 4.1.8 | Ensure cron is restricted to authorized users | Run the following script to: Remove /etc/cron.deny if it exists Create /etc/cron.allow if it doesn't exist Change ownership of /etc/cron.allow to the root user Change group ownership of /etc/cron.allow to the group crontab #!/usr/bin/env bash { if dpkg-query -W cron &gt; /dev/null 2&gt;&amp;1; then l_file='/etc/cron.allow' l_mask='0137' l_maxperm='$( printf '%o' $(( 0777 &amp; ~$l_mask)) )' if [ -e /etc/cron.deny ]; then echo -e ' - Removing \'/etc/cron.deny\'' rm -f /etc/cron.deny fi if [ ! -e /etc/cron.allow ]; then echo -e ' - creating \'$l_file\'' touch '$l_file' fi while read l_mode l_fown l_fgroup; do if [ $(( $l_mode &amp; $l_mask )) -gt 0 ]; then echo -e ' - Removing excessive permissions from \'$l_file\'' chmod u-x,g-wx,o-rwx '$l_file' fi if [ '$l_fown' != 'root' ]; then echo -e ' - Changing owner on \'$l_file\' from: \'$l_fown\' to: \'root\'' chown root '$l_file' fi if [ '$l_fgroup' != 'crontab' ]; then echo -e ' - Changing group owner on \'$l_file\' from: \'$l_fgroup\' to: \'crontab\'' chgrp crontab '$l_file' fi done &lt; &lt;(stat -Lc '%#a %U %G' '$l_file') else echo -e '- cron is not installed on the system, no remediation required\n' fi } |  |  | None |  |  | #!/bin/bash{ l_output="" l_output2="" if dpkg-query -W cron > /dev/null 2>&1; then l_file="/etc/cron.allow" [ -e /etc/cron.deny ] && l_output2="$l_output2\n - cron.deny exists" if [ ! -e /etc/cron.allow ]; then l_output2="$l_output2\n - cron.allow doesn't exist" else l_mask='0137' l_maxperm="$( printf '%o' $(( 0777 & ~$l_mask)) )" while read l_mode l_fown l_fgroup; do if [ $(( $l_mode & $l_mask )) -gt 0 ]; then l_output2="$l_output2\n - \"$l_file\" is mode: \"$l_mode\" (should be mode: \"$l_maxperm\" or more restrictive)" else l_output="$l_output\n - \"$l_file\" is correctly set to mode: \"$l_mode\"" fi if [ "$l_fown" != "root" ]; then l_output2="$l_output2\n - \"$l_file\" is owned by user \"$l_fown\" (should be owned by \"root\")" else l_output="$l_output\n - \"$l_file\" is correctly owned by user: \"$l_fown\"" fi if [ "$l_fgroup" != "crontab" ]; then l_output2="$l_output2\n - \"$l_file\" is owned by group: \"$l_fgroup\" (should be owned by group: \"crontab\")" else l_output="$l_output\n - \"$l_file\" is correctly owned by group: \"$l_fgroup\"" fi done < <(stat -Lc '%#a %U %G' "$l_file") fi else l_output="$l_output\n - cron is not installed on the system" fi if [ -z "$l_output2" ]; then echo -e "\n- Audit Result:\n ** PASS **$l_output\n" else echo -e "\n- Audit Result:\n ** FAIL **\n - Reason(s) for audit failure:$l_output2\n" fi} | \*\* PASS \*\* |  |  |  | - Audit Result:** FAIL **- Reason(s) for audit failure:- cron.allow doesn't exist | FAILED
1 | CMD_EXEC | 4.1.9 | Ensure at is restricted to authorized users | Run the following script to: Remove /etc/at.deny if it exists Create /etc/at.allow if it doesn't exist Change ownership of /etc/at.allow to the root user Change group ownership of /etc/at.allow to the group root #!/usr/bin/env bash { if dpkg-query -W at &gt; /dev/null 2&gt;&amp;1; then l_file='/etc/at.allow' l_mask='0137' l_maxperm='$( printf '%o' $(( 0777 &amp; ~$l_mask)) )' if [ -e /etc/at.deny ]; then echo -e ' - Removing \'/etc/at.deny\'' rm -f /etc/at.deny fi if [ ! -e /etc/at.allow ]; then echo -e ' - creating \'$l_file\'' touch '$l_file' fi while read l_mode l_fown l_fgroup; do if [ $(( $l_mode &amp; $l_mask )) -gt 0 ]; then echo -e ' - Removing excessive permissions from \'$l_file\'' chmod u-x,g-wx,o-rwx '$l_file' fi if [ '$l_fown' != 'root' ]; then echo -e ' - Changing owner on \'$l_file\' from: \'$l_fown\' to: \'root\'' chown root '$l_file' fi if [ '$l_fgroup' != 'root' ]; then echo -e ' - Changing group owner on \'$l_file\' from: \'$l_fgroup\' to: \'root\'' chgrp root '$l_file' fi done &lt; &lt;(stat -Lc '%#a %U %G' '$l_file') else echo -e '- cron is not installed on the system, no remediation required\n' fi } |  |  | None |  |  | #!/bin/bash{ l_output="" l_output2="" if dpkg-query -W at > /dev/null 2>&1; then l_file="/etc/at.allow" [ -e /etc/at.deny ] && l_output2="$l_output2\n - at.deny exists" if [ ! -e /etc/at.allow ]; then l_output2="$l_output2\n - at.allow doesn't exist" else l_mask='0137' l_maxperm="$( printf '%o' $(( 0777 & ~$l_mask)) )" while read l_mode l_fown l_fgroup; do if [ $(( $l_mode & $l_mask )) -gt 0 ]; then l_output2="$l_output2\n - \"$l_file\" is mode: \"$l_mode\" (should be mode: \"$l_maxperm\" or more restrictive)" else l_output="$l_output\n - \"$l_file\" is correctly set to mode: \"$l_mode\"" fi if [ "$l_fown" != "root" ]; then l_output2="$l_output2\n - \"$l_file\" is owned by user \"$l_fown\" (should be owned by \"root\")" else l_output="$l_output\n - \"$l_file\" is correctly owned by user: \"$l_fown\"" fi if [ "$l_fgroup" != "root" ]; then l_output2="$l_output2\n - \"$l_file\" is owned by group: \"$l_fgroup\" (should be owned by group: \"root\")" else l_output="$l_output\n - \"$l_file\" is correctly owned by group: \"$l_fgroup\"" fi done < <(stat -Lc '%#a %U %G' "$l_file") fi else l_output="$l_output\n - at is not installed on the system" fi if [ -z "$l_output2" ]; then echo -e "\n- Audit Result:\n ** PASS **$l_output\n" else echo -e "\n- Audit Result:\n ** FAIL **\n - Reason(s) for audit failure:$l_output2\n" fi} | \*\* PASS \*\* |  |  |  | - Audit Result:** PASS **- at is not installed on the system | FAILED
1 | CMD_EXEC | 4.2.2 | Ensure permissions on SSH private host key files are configured | Run the following script to set mode, ownership, and group on the private SSH host key files: #!/usr/bin/env bash { l_output='' l_output2='' l_skgn='ssh_keys' # Group designated to own openSSH keys l_skgid='$(awk -F: '($1 == '''$l_skgn'''){print $3}' /etc/group)' # Get gid of group if [ -n '$l_skgid' ]; then l_agroup='(root¦$l_skgn)' &amp;&amp; l_sgroup='$l_skgn' &amp;&amp; l_mfix='u-x,g-wx,o-rwx' else l_agroup='root' &amp;&amp; l_sgroup='root' &amp;&amp; l_mfix='u-x,go-rwx' fi unset a_skarr &amp;&amp; a_skarr=() # Clear and initialize array while IFS= read -r -d $'\0' l_file; do # Loop to populate array if grep -Pq ':\h+OpenSSH\h+private\h+key\b' &lt;&lt;&lt; '$(file '$l_file')'; then a_skarr+=('$(stat -Lc '%n^%#a^%U^%G^%g' '$l_file')') fi done &lt; &lt;(find -L /etc/ssh -xdev -type f -print0) while IFS='^' read -r l_file l_mode l_owner l_group l_gid; do l_out2='' [ '$l_gid' = '$l_skgid' ] &amp;&amp; l_pmask='0137' ¦¦ l_pmask='0177' l_maxperm='$( printf '%o' $(( 0777 &amp; ~$l_pmask )) )' if [ $(( $l_mode &amp; $l_pmask )) -gt 0 ]; then l_out2='$l_out2\n - Mode: \'$l_mode\' should be mode: \'$l_maxperm\' or more restrictive\n - Revoking excess permissions' chmod '$l_mfix' '$l_file' fi if [ '$l_owner' != 'root' ]; then l_out2='$l_out2\n - Owned by: \'$l_owner\' should be owned by \'root\'\n - Changing ownership to \'root\'' chown root '$l_file' fi if [[ ! '$l_group' =~ $l_agroup ]]; then l_out2='$l_out2\n - Owned by group \'$l_group\' should be group owned by: \'${l_agroup//¦/ or }\'\n - Changing group ownership to \'$l_sgroup\'' chgrp '$l_sgroup' '$l_file' fi [ -n '$l_out2' ] &amp;&amp; l_output2='$l_output2\n - File: \'$l_file\'$l_out2' done &lt;&lt;&lt; '$(printf '%s\n' '${a_skarr[@]}')' unset a_skarr if [ -z '$l_output2' ]; then echo -e '\n- No access changes required\n' else echo -e '\n- Remediation results:\n$l_output2\n' fi } |  |  | None |  |  | #!/bin/bash{ l_output="" l_output2="" l_skgn="ssh_keys" # Group designated to own openSSH keys l_skgid="$(awk -F: '($1 == "'"$l_skgn"'"){print $3}' /etc/group)" # Get gid of group [ -n "$l_skgid" ] && l_agroup="(root¦$l_skgn)" ¦¦ l_agroup="root" unset a_skarr && a_skarr=() # Clear and initialize array while IFS= read -r -d $'\0' l_file; do # Loop to populate array if grep -Pq ':\h+OpenSSH\h+private\h+key\b' <<< "$(file "$l_file")"; then a_skarr+=("$(stat -Lc '%n^%#a^%U^%G^%g' "$l_file")") fi done < <(find -L /etc/ssh -xdev -type f -print0) while IFS="^" read -r l_file l_mode l_owner l_group l_gid; do echo "File: \"$l_file\" Mode: \"$l_mode\" Owner: \"$l_owner\" Group: \"$l_group\" GID: \"$l_gid\"" l_out2="" [ "$l_gid" = "$l_skgid" ] && l_pmask="0137" ¦¦ l_pmask="0177" l_maxperm="$( printf '%o' $(( 0777 & ~$l_pmask )) )" if [ $(( $l_mode & $l_pmask )) -gt 0 ]; then l_out2="$l_out2\n - Mode: \"$l_mode\" should be mode: \"$l_maxperm\" or more restrictive" fi if [ "$l_owner" != "root" ]; then l_out2="$l_out2\n - Owned by: \"$l_owner\" should be owned by \"root\"" fi if [[ ! "$l_group" =~ $l_agroup ]]; then l_out2="$l_out2\n - Owned by group \"$l_group\" should be group owned by: \"${l_agroup//¦/ or }\"" fi if [ -n "$l_out2" ]; then l_output2="$l_output2\n - File: \"$l_file\"$l_out2" else l_output="$l_output\n - File: \"$l_file\"\n - Correct: mode ($l_mode), owner ($l_owner), and group owner ($l_group) configured" fi done <<< "$(printf '%s\n' "${a_skarr[@]}")" unset a_skarr if [ -z "$l_output2" ]; then echo -e "\n- Audit Result:\n *** PASS ***\n- * Correctly set * :\n$l_output\n" else echo -e "\n- Audit Result:\n ** FAIL **\n - * Reasons for audit failure * :\n$l_output2\n" [ -n "$l_output" ] && echo -e " - * Correctly set * :\n$l_output\n" fi} | \*\*\* PASS \*\*\* |  |  |  | File: "/etc/ssh/ssh_host_ecdsa_key" Mode: "0600" Owner: "root" Group: "root" GID: "0"File: "/etc/ssh/ssh_host_rsa_key" Mode: "0600" Owner: "root" Group: "root" GID: "0"File: "/etc/ssh/ssh_host_ed25519_key" Mode: "0600" Owner: "root" Group: "root" GID: "0"- Audit Result:*** PASS ***- * Correctly set * :- File: "/etc/ssh/ssh_host_ecdsa_key"- Correct: mode (0600), owner (root), and group owner (root) configured- File: "/etc/ssh/ssh_host_rsa_key"- Correct: mode (0600), owner (root), and group owner (root) configured- File: "/etc/ssh/ssh_host_ed25519_key"- Correct: mode (0600), owner (root), and group owner (root) configured | FAILED
1 | CMD_EXEC | 4.2.3 | Ensure permissions on SSH public host key files are configured | Run the following script to set mode, ownership, and group on the public SSH host key files: #!/usr/bin/env bash { l_pmask='0133' l_maxperm='$( printf '%o' $(( 0777 &amp; ~$l_pmask )) )' awk '{print}' &lt;&lt;&lt; '$(find -L /etc/ssh -xdev -type f -exec stat -Lc '%n %#a %U %G' {} +)' ¦ (while read -r l_file l_mode l_owner l_group; do if file '$l_file' ¦ grep -Pq ':\h+OpenSSH\h+(\H+\h+)?public\h+key\b'; then echo -e ' - Checking private key file: \'$l_file\'' if [ $(( $l_mode &amp; $l_pmask )) -gt 0 ]; then echo -e ' - File: \'$l_file\' is mode \'$l_mode\' changing to mode: \'$l_maxperm\'' chmod u-x,go-wx '$l_file' fi if [ '$l_owner' != 'root' ]; then echo -e ' - File: \'$l_file\' is owned by: \'$l_owner\' changing owner to \'root\'' chown root '$l_file' fi if [ '$l_group' != 'root' ]; then echo -e ' - File: \'$l_file\' is owned by group \'$l_group\' changing to group \'root\'' chgrp 'root' '$l_file' fi fi done ) } Default Value: 644 0/root 0/root |  |  | None |  |  | #!/bin/bash{ l_output="" l_output2="" l_pmask="0133" awk '{print}' <<< "$(find -L /etc/ssh -xdev -type f -exec stat -Lc "%n %#a %U %G" {} +)" ¦ (while read -r l_file l_mode l_owner l_group; do if file "$l_file" ¦ grep -Pq ':\h+OpenSSH\h+(\H+\h+)?public\h+key\b'; then l_maxperm="$( printf '%o' $(( 0777 & ~$l_pmask )) )" if [ $(( $l_mode & $l_pmask )) -gt 0 ]; then l_output2="$l_output2\n - Public key file: \"$l_file\" is mode \"$l_mode\" should be mode: \"$l_maxperm\" or more restrictive" else l_output="$l_output\n - Public key file: \"$l_file\" is mode \"$l_mode\" should be mode: \"$l_maxperm\" or more restrictive" fi if [ "$l_owner" != "root" ]; then l_output2="$l_output2\n - Public key file: \"$l_file\" is owned by: \"$l_owner\" should be owned by \"root\"" else l_output="$l_output\n - Public key file: \"$l_file\" is owned by: \"$l_owner\" should be owned by \"root\"" fi if [ "$l_group" != "root" ]; then l_output2="$l_output2\n - Public key file: \"$l_file\" is owned by group \"$l_group\" should belong to group \"root\"\n" else l_output="$l_output\n - Public key file: \"$l_file\" is owned by group \"$l_group\" should belong to group \"root\"\n" fi fi done if [ -z "$l_output2" ]; then echo -e "\n- Audit Result:\n *** PASS ***\n$l_output" else echo -e "\n- Audit Result:\n *** FAIL ***\n$l_output2\n\n - Correctly set:\n$l_output" fi )} | \*\*\* PASS \*\*\* |  |  |  | - Audit Result:*** PASS ***- Public key file: "/etc/ssh/ssh_host_ecdsa_key.pub" is mode "0644" should be mode: "644" or more restrictive- Public key file: "/etc/ssh/ssh_host_ecdsa_key.pub" is owned by: "root" should be owned by "root"- Public key file: "/etc/ssh/ssh_host_ecdsa_key.pub" is owned by group "root" should belong to group "root"- Public key file: "/etc/ssh/ssh_host_ed25519_key.pub" is mode "0644" should be mode: "644" or more restrictive- Public key file: "/etc/ssh/ssh_host_ed25519_key.pub" is owned by: "root" should be owned by "root"- Public key file: "/etc/ssh/ssh_host_ed25519_key.pub" is owned by group "root" should belong to group "root"- Public key file: "/etc/ssh/ssh_host_rsa_key.pub" is mode "0644" should be mode: "644" or more restrictive- Public key file: "/etc/ssh/ssh_host_rsa_key.pub" is owned by: "root" should be owned by "root"- Public key file: "/etc/ssh/ssh_host_rsa_key.pub" is owned by group "root" should belong to group "root" | FAILED
1 | CMD_EXEC | 4.2.13 | Ensure only strong Ciphers are used | Edit the /etc/ssh/sshd_config file add/modify the Ciphers line to contain a comma separated list of the site approved ciphers: Example: Ciphers chacha20-poly1305@openssh.com,aes256-gcm@openssh.com,aes128-gcm@openssh.com,aes256-ctr,aes192-ctr,aes128-ctr Note: First occurrence of a option takes precedence. Default Value: Ciphers chacha20-poly1305@openssh.com,aes128-ctr,aes192-ctr,aes256-ctr,aes128-gcm@openssh.com,aes256-gcm@openssh.com |  |  | None |  |  | /usr/sbin/sshd -T -C user=root -C host="$(hostname)" -C addr="$(grep $(hostname) /etc/hosts ¦ awk '{print $1}')" ¦ grep -i ciphers ¦ /bin/grep -oP '((3des-cbc¦aes128-cbc¦aes192-cbc¦aes256-cbc¦rijndael-cbc@lysator.liu.se)[,]?)+' ¦ /bin/awk '{print} END {if (NR == 0) print "pass"; else print $0 }' | ^pass$ |  |  |  | pass | PASSED
1 | CMD_EXEC | 4.2.14 | Ensure only strong MAC algorithms are used | Edit the /etc/ssh/sshd_config file and add/modify the MACs line to contain a comma separated list of the site approved MACs: Example: MACs hmac-sha2-512-etm@openssh.com,hmac-sha2-256-etm@openssh.com,hmac-sha2-512,hmac-sha2-256,umac-128-etm@openssh.com,umac-128@openssh.com Note: First occurrence of a option takes precedence. Default Value: MACs umac-64-etm@openssh.com,umac-128-etm@openssh.com,hmac-sha2-256-etm@openssh.com,hmac-sha2-512-etm@openssh.com,hmac-sha1-etm@openssh.com,umac-64@openssh.com,umac-128@openssh.com,hmac-sha2-256,hmac-sha2-512,hmac-sha1 |  |  | None |  |  | /usr/sbin/sshd -T -C user=root -C host="$(hostname)" -C addr="$(grep $(hostname) /etc/hosts ¦ awk '{print $1}')" ¦ /bin/grep -i 'MACs' ¦ /bin/grep -P '((hmac-md5¦hmac-md5-96¦hmac-ripemd160¦hmac-sha1¦hmac-sha1-96¦hmac-sha1-96¦umac-64@openssh.com¦hmac-md5-etm@openssh.com¦hmac-md5-96-etm@openssh.com¦hmac-ripemd160-etm@openssh.com¦hmac-sha1-etm@openssh.com¦hmac-sha1-96-etm@openssh.com¦umac-64-etm@openssh.com)[,]?)+' ¦ /bin/awk '{print} END {if (NR == 0) print "pass" }' | ^pass$ |  |  |  | macs umac-64-etm@openssh.com,umac-128-etm@openssh.com,hmac-sha2-256-etm@openssh.com,hmac-sha2-512-etm@openssh.com,hmac-sha1-etm@openssh.com,umac-64@openssh.com,umac-128@openssh.com,hmac-sha2-256,hmac-sha2-512,hmac-sha1 | FAILED
1 | CMD_EXEC | 4.2.15 | Ensure only strong Key Exchange algorithms are used | Edit the /etc/ssh/sshd_config file add/modify the KexAlgorithms line to contain a comma separated list of the site approved key exchange algorithms: Example: KexAlgorithms curve25519-sha256,curve25519-sha256@libssh.org,diffie-hellman-group14-sha256,diffie-hellman-group16-sha512,diffie-hellman-group18-sha512,ecdh-sha2-nistp521,ecdh-sha2-nistp384,ecdh-sha2-nistp256,diffie-hellman-group-exchange-sha256 Note: First occurrence of a option takes precedence. Default Value: KexAlgorithms curve25519-sha256,curve25519-sha256@libssh.org,ecdh-sha2-nistp256,ecdh-sha2-nistp384,ecdh-sha2-nistp521,diffie-hellman-group-exchange-sha256,diffie-hellman-group16-sha512,diffie-hellman-group18-sha512,diffie-hellman-group14-sha256 |  |  | None |  |  | /usr/sbin/sshd -T -C user=root -C host="$(hostname)" -C addr="$(grep $(hostname) /etc/hosts ¦ awk '{print $1}')" ¦ grep -i kexalgorithms ¦ /bin/grep -P '((diffie-hellman-group1-sha1¦diffie-hellman-group14-sha1¦diffie-hellman-group-exchange-sha1)[,]?)+' ¦ /bin/awk '{print} END {if (NR == 0) print "pass" }' | ^pass$ |  |  |  | pass | PASSED
1 | CMD_EXEC | 4.2.17 | Ensure SSH warning banner is configured | Edit the /etc/ssh/sshd_config file to set the parameter as follows: Banner /etc/issue.net Note: First occurrence of a option takes precedence, Match set statements withstanding. |  |  | None |  |  | /usr/sbin/sshd -T -C user=root -C host="$(hostname)" -C addr="$(grep $(hostname) /etc/hosts ¦ awk '{print $1}')" ¦ grep -i banner ¦ /usr/bin/awk '{print} END {if (NR == 0) print "Configuration not found"}' | ^[\s]*(?i)Banner(?-i)[\s]+/etc/issue\.net[\s]*$ |  |  |  | banner none | FAILED
1 | CMD_EXEC | 4.3.6 | Ensure sudo authentication timeout is configured correctly | If the currently configured timeout is larger than 15 minutes, edit the file listed in the audit section with visudo -f <path file="" to=""> and modify the entry timestamp_timeout= to 15 minutes or less as per your site policy. The value is in minutes. This particular entry may appear on it's own, or on the same line as env_reset. See the following two examples: Defaults env_reset, timestamp_timeout=15 Defaults timestamp_timeout=15 Defaults env_reset |  |  | None |  |  | /usr/bin/sudo -V ¦ /usr/bin/grep "Authentication timestamp timeout:" | Authentication timestamp timeout: ([1-9]¦1[0-5])\.[0-9]+ minutes |  |  |  | Authentication timestamp timeout: 15.0 minutes | FAILED
1 | CMD_EXEC | 4.3.7 | Ensure access to the su command is restricted | Create an empty group that will be specified for use of the su command. The group should be named according to site policy. Example: # groupadd sugroup Add the following line to the /etc/pam.d/su file, specifying the empty group: auth required pam_wheel.so use_uid group=sugroup |  |  | None |  |  | sugroup=$(/usr/bin/grep -Pi '^\h*auth\h+(?:required¦requisite)\h+pam_wheel\.so\h+(?:[^#\n\r]+\h+)?((?!\2)(use_uid\b¦group=\H+\b))\h+(?:[^#\n\r]+\h+)?((?!\1)(use_uid\b¦group=\H+\b))(\h+.*)?$' /etc/pam.d/su ¦ /usr/bin/sed -n 's/^.*\(group=[A-Za-z0-9-]\+\).*$/\1/p' ¦ /usr/bin/cut -d= -f2); [ -z $sugroup ] && echo "Fail - group or use_uid not found in /etc/pam.d/su" ¦¦ /usr/bin/grep $sugroup /etc/group | ^[A-Za-z0-9-]+:x:[0-9]+:[\s]*$ |  |  |  | Fail - group or use_uid not found in /etc/pam.d/su | FAILED
1 | CMD_EXEC | 4.4.5 | Ensure all current passwords uses the configured hashing algorithm | If the administrator wish to force an immediate change on all users as per the output of the audit, execute: #!/usr/bin/env bash { UID_MIN=$(awk '/^\s*UID_MIN/{print $2}' /etc/login.defs) awk -F: -v UID_MIN='${UID_MIN}' '( $3 &gt;= UID_MIN &amp;&amp; $1 != 'nfsnobody' ) { print $1 }' /etc/passwd ¦ xargs -n 1 chage -d 0 } NOTE: This could cause significant temporary CPU load on the system if a large number of users reset their passwords at the same time. |  |  | None |  |  | echo Manual | ^Pass |  |  |  | Manual | FAILED
1 | CMD_EXEC | 4.5.1.5 | Ensure all users last password change date is in the past | Investigate any users with a password change date in the future and correct them. Locking the account, expiring the password, or resetting the password manually may be appropriate. |  |  | None |  |  | #!/bin/bash{ l_output2="" while read -r l_user; do l_change="$(chage --list $l_user ¦ awk -F: '($1 ~ /^\s*Last\s+password\s+change/ && $2 !~ /never/){print $2}' ¦ xargs)" if [[ "$(date -d "$l_change" +%s)" -gt "$(date +%s)" ]]; then l_output2="$l_output2\n - User: \"$l_user\" last password change is in the future \"$l_change\"" fi done < <(awk -F: '($2 ~ /^[^*!xX\n\r][^\n\r]+/){print $1}' /etc/shadow) if [ -z "$l_output2" ]; then # If l_output2 is empty, we pass echo -e "\n- Audit Result:\n ** PASS **\n - All user password changes are in the past \n" else echo -e "\n- Audit Result:\n ** FAIL **\n - * Reasons for audit failure * :$l_output2\n" fi} | \*\* PASS \*\* |  |  |  | - Audit Result:** PASS **- All user password changes are in the past | FAILED
1 | CMD_EXEC | 4.5.2 | Ensure system accounts are secured | Set the shell for any accounts returned by the audit to nologin: # usermod -s $(which nologin) <user> Lock any non root accounts returned by the audit: # usermod -L <user> The following script will: Set the shell for any accounts returned by the audit to nologin Lock any non root system accounts returned by the audit: #!/usr/bin/env bash { l_output='' l_output2='' l_valid_shells='^($( awk -F\/ '$NF != 'nologin' {print}' /etc/shells ¦ sed -rn '/^\//{s,/,\\\\/,g;p}' ¦ paste -s -d '¦' - ))$' a_users=(); a_ulock=() # initialize arrays while read -r l_user; do # change system accounts that have a valid login shell to nolog shell echo -e ' - System account \'$l_user\' has a valid logon shell, changing shell to \'$(which nologin)\'' usermod -s '$(which nologin)' '$l_user' done &lt; &lt;(awk -v pat='$l_valid_shells' -F: '($1!~/(root¦sync¦shutdown¦halt¦^\+)/ &amp;&amp; $3&lt;''$(awk '/^\s*UID_MIN/{print $2}' /etc/login.defs)'' &amp;&amp; $(NF) ~ pat) { print $1 }' /etc/passwd) while read -r l_ulock; do # Lock system accounts that aren't locked echo -e ' - System account \'$l_ulock\' is not locked, locking account' usermod -L '$l_ulock' done &lt; &lt;(awk -v pat='$l_valid_shells' -F: '($1!~/(root¦^\+)/ &amp;&amp; $2!~/LK?/ &amp;&amp; $3&lt;''$(awk '/^\s*UID_MIN/{print $2}' /etc/login.defs)'' &amp;&amp; $(NF) ~ pat) { print $1 }' /etc/passwd) } |  |  | None |  |  | #!/bin/bash{ l_output="" l_output2="" l_valid_shells="^($( awk -F\/ '$NF != "nologin" {print}' /etc/shells ¦ sed -rn '/^\//{s,/,\\\\/,g;p}' ¦ paste -s -d '¦' - ))$" a_users=(); a_ulock=() # initialize arrays while read -r l_user; do # Populate array with system accounts that have a valid login shell a_users+=("$l_user") done < <(awk -v pat="$l_valid_shells" -F: '($1!~/(root¦sync¦shutdown¦halt¦^\+)/ && $3<'"$(awk '/^\s*UID_MIN/{print $2}' /etc/login.defs)"' && $(NF) ~ pat) { print $1 }' /etc/passwd) while read -r l_ulock; do # Populate array with system accounts that aren't locked a_ulock+=("$l_ulock") done < <(awk -v pat="$l_valid_shells" -F: '($1!~/(root¦^\+)/ && $2!~/LK?/ && $3<'"$(awk '/^\s*UID_MIN/{print $2}' /etc/login.defs)"' && $(NF) ~ pat) { print $1 }' /etc/passwd) if ! (( ${#a_users[@]} > 0 )); then l_output="$l_output\n - local system accounts login is disabled" else l_output2="$l_output2\n - There are \"$(printf '%s' "${#a_users[@]}")\" system accounts with login enabled\n - List of accounts:\n$(printf '%s\n' "${a_users[@]:0:$l_limit}")\n - end of list\n" fi if ! (( ${#a_ulock[@]} > 0 )); then l_output="$l_output\n - local system accounts are locked" else l_output2="$l_output2\n - There are \"$(printf '%s' "${#a_ulock[@]}")\" system accounts that are not locked\n - List of accounts:\n$(printf '%s\n' "${a_ulock[@]:0:$l_limit}")\n - end of list\n" fi unset a_users; unset a_ulock # Remove arrays if [ -z "$l_output2" ]; then echo -e "\n- Audit Result:\n ** PASS **\n - * Correctly configured * :\n$l_output\n" else echo -e "\n- Audit Result:\n ** FAIL **\n - * Reasons for audit failure * :\n$l_output2" [ -n "$l_output" ] && echo -e "- * Correctly configured * :\n$l_output\n" fi} | \*\* PASS \*\* |  |  |  | - Audit Result:** PASS **- * Correctly configured * :- local system accounts login is disabled- local system accounts are locked | FAILED
1 | CMD_EXEC | 4.5.5 | Ensure default user shell timeout is configured | Review /etc/bash.bashrc, /etc/profile, and all files ending in *.sh in the /etc/profile.d/ directory and remove or edit all TMOUT=_n_ entries to follow local site policy. TMOUT should: Be configured once, as multiple lines, or a single line, in one and only one of the following locations: A file in the /etc/profile.d/ directory ending in .sh /etc/profile /etc/bash.bashrc Not exceed 900 Not be equal to 0 Multiple line example: TMOUT=900 readonly TMOUT export TMOUT Single line example: readonly TMOUT=900 ; export TMOUT |  |  | None |  |  | #!/bin/bash{ l_output="" l_output2="" l_tmv_max="900" l_searchloc="/etc/bashrc /etc/bash.bashrc /etc/profile /etc/profile.d/*.sh" a_tmofile=() while read -r l_file; do [ -e "$l_file" ] && a_tmofile+=("$(readlink -f $l_file)") done < <(grep -PRils '^\h*([^#\n\r]+\h+)?TMOUT=\d+\b' $l_searchloc) if ! (( ${#a_tmofile[@]} > 0 )); then l_output2="$l_output2\n - TMOUT is not set" elif (( ${#a_tmofile[@]} > 1 )); then l_output2="$l_output2\n - TMOUT is set in multiple locations.\n - List of files where TMOUT is set:\n$(printf '%s\n' "${a_tmofile[@]}")\n - end of list\n" else for l_file in ${a_tmofile[@]}; do if (( "$(grep -Pci '^\h*([^#\n\r]+\h+)?TMOUT=\d+' "$l_file")" > 1 )); then l_output2="$l_output2\n - TMOUT is set multiple times in \"$l_file\"" else l_tmv="$(grep -Pi '^\h*([^#\n\r]+\h+)?TMOUT=\d+' "$l_file" ¦ grep -Po '\d+')" if (( "$l_tmv" > "$l_tmv_max" )); then l_output2="$l_output\n - TMOUT is \"$l_tmv\" in \"$l_file\"\n - Should be \"$l_tmv_max\" or less and not \"0\"" else l_output="$l_output\n- TMOUT is correctly set to \"$l_tmv\" in \"$l_file\"" if grep -Piq '^\h*([^#\n\r]+\h+)?readonly\h+TMOUT\b' "$l_file"; then l_output="$l_output\n- TMOUT is correctly set to \"readonly\" in \"$l_file\"" else l_output2="$l_output2\n- TMOUT is not set to \"readonly\"" fi if grep -Piq '^(\h*¦\h*[^#\n\r]+\h*;\h*)export\h+TMOUT\b' "$l_file"; then l_output="$l_output\n- TMOUT is correctly set to \"export\" in \"$l_file\"" else l_output2="$l_output2\n- TMOUT is not set to \"export\"" fi fi fi done fi unset a_tmofile # Remove array if [ -z "$l_output2" ]; then echo -e "\n- Audit Result:\n ** PASS **\n - * Correctly configured * :\n$l_output\n" else echo -e "\n- Audit Result:\n ** FAIL **\n - * Reasons for audit failure * :\n$l_output2" [ -n "$l_output" ] && echo -e "- * Correctly configured * :\n$l_output\n" fi} | \*\* PASS \*\* |  |  |  | - Audit Result:** FAIL **- * Reasons for audit failure * :- TMOUT is not set | FAILED
1 | CMD_EXEC | 5.1.1.1.1 | Ensure systemd-journal-remote is installed | Run the following command to install systemd-journal-remote: # apt install systemd-journal-remote |  |  | None |  |  | /usr/bin/dpkg-query -W -f='${binary:Package}\t${Status}\t${db:Status-Status}' systemd-journal-remote | ^[\s]*systemd-journal-remote[\s]+install[\s]+ok[\s]+installed[\s]+installed[\s]*$ |  |  |  | dpkg-query: no packages found matching systemd-journal-remote | FAILED
1 | CMD_EXEC | 5.1.1.1.3 | Ensure systemd-journal-remote is enabled | Run the following command to enable systemd-journal-remote: # systemctl --now enable systemd-journal-upload.service |  |  | None |  |  | /bin/systemctl is-enabled systemd-journal-upload.service | enabled |  |  |  | Failed to get unit file state for systemd-journal-upload.service: No such file or directory | FAILED
1 | CMD_EXEC | 5.1.1.1.4 | Ensure journald is not configured to receive logs from a remote client | Run the following command to disable systemd-journal-remote.socket: # systemctl --now disable systemd-journal-remote.socket |  |  | None |  |  | /bin/systemctl is-enabled systemd-journal-remote.socket | enabled |  |  |  | Failed to get unit file state for systemd-journal-remote.socket: No such file or directory | FAILED
1 | CMD_EXEC | 5.1.1.2 | Ensure journald service is enabled | By default the systemd-journald service does not have an [Install] section and thus cannot be enabled / disabled. It is meant to be referenced as Requires or Wants by other unit files. As such, if the status of systemd-journald is not static, investigate why. |  |  | None |  |  | /bin/systemctl is-enabled systemd-journald.service | static |  |  |  | static | PASSED
1 | CMD_EXEC | 5.1.2.1 | Ensure rsyslog is installed | Run the following command to install rsyslog: # apt install rsyslog |  |  | None |  |  | /usr/bin/dpkg-query -W -f='${binary:Package}\t${Status}\t${db:Status-Status}' rsyslog | ^[\s]*rsyslog[\s]+install[\s]+ok[\s]+installed[\s]+installed[\s]*$ |  |  |  | rsyslogunknown ok not-installednot-installed | FAILED
1 | CMD_EXEC | 5.1.2.2 | Ensure rsyslog service is enabled | Run the following command to enable rsyslog: # systemctl --now enable rsyslog |  |  | None |  |  | /bin/systemctl is-enabled rsyslog ¦ /usr/bin/awk '{print} END {if(NR==0) print "disabled" }' | enabled |  |  |  | Failed to get unit file state for rsyslog.service: No such file or directorydisabled | FAILED
1 | CMD_EXEC | 5.1.3 | Ensure all logfiles have appropriate access configured | Run the following script to update permissions and ownership on files in /var/log. Although the script is not destructive, ensure that the output is captured in the event that the remediation causes issues. #!/usr/bin/env bash { l_op2='' l_output2='' l_uidmin='$(awk '/^\s*UID_MIN/{print $2}' /etc/login.defs)' file_test_fix() { l_op2='' l_fuser='root' l_fgroup='root' if [ $(( $l_mode &amp; $perm_mask )) -gt 0 ]; then l_op2='$l_op2\n - Mode: \'$l_mode\' should be \'$maxperm\' or more restrictive\n - Removing excess permissions' chmod '$l_rperms' '$l_fname' fi if [[ ! '$l_user' =~ $l_auser ]]; then l_op2='$l_op2\n - Owned by: \'$l_user\' and should be owned by \'${l_auser//¦/ or }\'\n - Changing ownership to: \'$l_fuser\'' chown '$l_fuser' '$l_fname' fi if [[ ! '$l_group' =~ $l_agroup ]]; then l_op2='$l_op2\n - Group owned by: \'$l_group\' and should be group owned by \'${l_agroup//¦/ or }\'\n - Changing group ownership to: \'$l_fgroup\'' chgrp '$l_fgroup' '$l_fname' fi [ -n '$l_op2' ] &amp;&amp; l_output2='$l_output2\n - File: \'$l_fname\' is:$l_op2\n' } unset a_file &amp;&amp; a_file=() # clear and initialize array # Loop to create array with stat of files that could possibly fail one of the audits while IFS= read -r -d $'\0' l_file; do [ -e '$l_file' ] &amp;&amp; a_file+=('$(stat -Lc '%n^%#a^%U^%u^%G^%g' '$l_file')') done &lt; &lt;(find -L /var/log -type f \( -perm /0137 -o ! -user root -o ! -group root \) -print0) while IFS='^' read -r l_fname l_mode l_user l_uid l_group l_gid; do l_bname='$(basename '$l_fname')' case '$l_bname' in lastlog ¦ lastlog.* ¦ wtmp ¦ wtmp.* ¦ wtmp-* ¦ btmp ¦ btmp.* ¦ btmp-* ¦ README) perm_mask='0113' maxperm='$( printf '%o' $(( 0777 &amp; ~$perm_mask)) )' l_rperms='ug-x,o-wx' l_auser='root' l_agroup='(root¦utmp)' file_test_fix ;; secure ¦ auth.log ¦ syslog ¦ messages) perm_mask='0137' maxperm='$( printf '%o' $(( 0777 &amp; ~$perm_mask)) )' l_rperms='u-x,g-wx,o-rwx' l_auser='(root¦syslog)' l_agroup='(root¦adm)' file_test_fix ;; SSSD ¦ sssd) perm_mask='0117' maxperm='$( printf '%o' $(( 0777 &amp; ~$perm_mask)) )' l_rperms='ug-x,o-rwx' l_auser='(root¦SSSD)' l_agroup='(root¦SSSD)' file_test_fix ;; gdm ¦ gdm3) perm_mask='0117' l_rperms='ug-x,o-rwx' maxperm='$( printf '%o' $(( 0777 &amp; ~$perm_mask)) )' l_auser='root' l_agroup='(root¦gdm¦gdm3)' file_test_fix ;; *.journal ¦ *.journal~) perm_mask='0137' maxperm='$( printf '%o' $(( 0777 &amp; ~$perm_mask)) )' l_rperms='u-x,g-wx,o-rwx' l_auser='root' l_agroup='(root¦systemd-journal)' file_test_fix ;; *) perm_mask='0137' maxperm='$( printf '%o' $(( 0777 &amp; ~$perm_mask)) )' l_rperms='u-x,g-wx,o-rwx' l_auser='(root¦syslog)' l_agroup='(root¦adm)' if [ '$l_uid' -lt '$l_uidmin' ] &amp;&amp; [ -z '$(awk -v grp='$l_group' -F: '$1==grp {print $4}' /etc/group)' ]; then if [[ ! '$l_user' =~ $l_auser ]]; then l_auser='(root¦syslog¦$l_user)' fi if [[ ! '$l_group' =~ $l_agroup ]]; then l_tst='' while l_out3='' read -r l_duid; do [ '$l_duid' -ge '$l_uidmin' ] &amp;&amp; l_tst=failed done &lt;&lt;&lt; '$(awk -F: '$4==''$l_gid'' {print $3}' /etc/passwd)' [ '$l_tst' != 'failed' ] &amp;&amp; l_agroup='(root¦adm¦$l_group)' fi fi file_test_fix ;; esac done &lt;&lt;&lt; '$(printf '%s\n' '${a_file[@]}')' unset a_file # Clear array # If all files passed, then we report no changes if [ -z '$l_output2' ]; then echo -e '- All files in \'/var/log/\' have appropriate permissions and ownership\n - No changes required\n' else # print report of changes echo -e '\n$l_output2' fi } Note: You may also need to change the configuration for your logging software or services for any logs that had incorrect permissions. If there are services that log to other locations, ensure that those log files have the appropriate access configured. |  |  | None |  |  | #!/bin/bash{ l_op2="" l_output2="" l_uidmin="$(awk '/^\s*UID_MIN/{print $2}' /etc/login.defs)" file_test_chk() { l_op2="" if [ $(( $l_mode & $perm_mask )) -gt 0 ]; then l_op2="$l_op2\n - Mode: \"$l_mode\" should be \"$maxperm\" or more restrictive" fi if [[ ! "$l_user" =~ $l_auser ]]; then l_op2="$l_op2\n - Owned by: \"$l_user\" and should be owned by \"${l_auser//¦/ or }\"" fi if [[ ! "$l_group" =~ $l_agroup ]]; then l_op2="$l_op2\n - Group owned by: \"$l_group\" and should be group owned by \"${l_agroup//¦/ or }\"" fi [ -n "$l_op2" ] && l_output2="$l_output2\n - File: \"$l_fname\" is:$l_op2\n" } unset a_file && a_file=() # clear and initialize array # Loop to create array with stat of files that could possibly fail one of the audits while IFS= read -r -d $'\0' l_file; do [ -e "$l_file" ] && a_file+=("$(stat -Lc '%n^%#a^%U^%u^%G^%g' "$l_file")") done < <(find -L /var/log -type f \( -perm /0137 -o ! -user root -o ! -group root \) -print0) while IFS="^" read -r l_fname l_mode l_user l_uid l_group l_gid; do l_bname="$(basename "$l_fname")" case "$l_bname" in lastlog ¦ lastlog.* ¦ wtmp ¦ wtmp.* ¦ wtmp-* ¦ btmp ¦ btmp.* ¦ btmp-* ¦ README) perm_mask='0113' maxperm="$( printf '%o' $(( 0777 & ~$perm_mask)) )" l_auser="root" l_agroup="(root¦utmp)" file_test_chk ;; secure ¦ auth.log ¦ syslog ¦ messages) perm_mask='0137' maxperm="$( printf '%o' $(( 0777 & ~$perm_mask)) )" l_auser="(root¦syslog)" l_agroup="(root¦adm)" file_test_chk ;; SSSD ¦ sssd) perm_mask='0117' maxperm="$( printf '%o' $(( 0777 & ~$perm_mask)) )" l_auser="(root¦SSSD)" l_agroup="(root¦SSSD)" file_test_chk ;; gdm ¦ gdm3) perm_mask='0117' maxperm="$( printf '%o' $(( 0777 & ~$perm_mask)) )" l_auser="root" l_agroup="(root¦gdm¦gdm3)" file_test_chk ;; *.journal ¦ *.journal~) perm_mask='0137' maxperm="$( printf '%o' $(( 0777 & ~$perm_mask)) )" l_auser="root" l_agroup="(root¦systemd-journal)" file_test_chk ;; *) perm_mask='0137' maxperm="$( printf '%o' $(( 0777 & ~$perm_mask)) )" l_auser="(root¦syslog)" l_agroup="(root¦adm)" if [ "$l_uid" -lt "$l_uidmin" ] && [ -z "$(awk -v grp="$l_group" -F: '$1==grp {print $4}' /etc/group)" ]; then if [[ ! "$l_user" =~ $l_auser ]]; then l_auser="(root¦syslog¦$l_user)" fi if [[ ! "$l_group" =~ $l_agroup ]]; then l_tst="" while l_out3="" read -r l_duid; do [ "$l_duid" -ge "$l_uidmin" ] && l_tst=failed done <<< "$(awk -F: '$4=='"$l_gid"' {print $3}' /etc/passwd)" [ "$l_tst" != "failed" ] && l_agroup="(root¦adm¦$l_group)" fi fi file_test_chk ;; esac done <<< "$(printf '%s\n' "${a_file[@]}")" unset a_file # Clear array # If all files passed, then we pass if [ -z "$l_output2" ]; then echo -e "\n- Audit Results:\n ** Pass **\n- All files in \"/var/log/\" have appropriate permissions and ownership\n" else # print the reason why we are failing echo -e "\n- Audit Results:\n ** Fail **\n$l_output2" fi} | \*\* PASS \*\* |  |  |  | - Audit Results:** Fail **- File: "/var/log/fontconfig.log" is:- Mode: "0644" should be "640" or more restrictive- File: "/var/log/alternatives.log" is:- Mode: "0644" should be "640" or more restrictive- File: "/var/log/installer/status" is:- Mode: "0644" should be "640" or more restrictive- File: "/var/log/installer/hardware-summary" is:- Mode: "0644" should be "640" or more restrictive- File: "/var/log/installer/lsb-release" is:- Mode: "0644" should be "640" or more restrictive- File: "/var/log/installer/firmware-summary" is:- Mode: "0644" should be "640" or more restrictive- File: "/var/log/dpkg.log" is:- Mode: "0644" should be "640" or more restrictive- File: "/var/log/faillog" is:- Mode: "0644" should be "640" or more restrictive- File: "/var/log/vboxpostinstall.log" is:- Mode: "0644" should be "640" or more restrictive- File: "/var/log/apt/eipp.log.xz" is:- Mode: "0644" should be "640" or more restrictive- File: "/var/log/apt/history.log" is:- Mode: "0644" should be "640" or more restrictive | FAILED
1 | CMD_EXEC | 6.1.11 | Ensure world writable files and directories are secured | World Writable Files: It is recommended that write access is removed from other with the command ( chmod o-w <filename> ), but always consult relevant vendor documentation to avoid breaking any application dependencies on a given file. World Writable Directories: Set the sticky bit on all world writable directories with the command ( chmod a+t <directory_name> ) Run the following script to: Remove other write permission from any world writable files Add the sticky bit to all world writable directories #!/usr/bin/env bash { l_smask='01000' a_path=(); a_arr=() # Initialize array a_path=(! -path '/run/user/*' -a ! -path '/proc/*' -a ! -path '*/containerd/*' -a ! -path '*/kubelet/pods/*' -a ! -path '/sys/kernel/security/apparmor/*' -a ! -path '/snap/*' -a ! -path '/sys/fs/cgroup/memory/*') while read -r l_bfs; do a_path+=( -a ! -path ''$l_bfs'/*') done &lt; &lt;(findmnt -Dkerno fstype,target ¦ awk '$1 ~ /^\s*(nfs¦proc¦smb)/ {print $2}') # Populate array with files while IFS= read -r -d $'\0' l_file; do [ -e '$l_file' ] &amp;&amp; a_arr+=('$(stat -Lc '%n^%#a' '$l_file')') done &lt; &lt;(find / \( '${a_path[@]}' \) \( -type f -o -type d \) -perm -0002 -print0 2&gt;/dev/null) while IFS='^' read -r l_fname l_mode; do # Test files in the array if [ -f '$l_fname' ]; then # Remove excess permissions from WW files echo -e ' - File: \'$l_fname\' is mode: \'$l_mode\'\n - removing write permission on \'$l_fname\' from \'other\'' chmod o-w '$l_fname' fi if [ -d '$l_fname' ]; then if [ ! $(( $l_mode &amp; $l_smask )) -gt 0 ]; then # Add sticky bit echo -e ' - Directory: \'$l_fname\' is mode: \'$l_mode\' and doesn't have the sticky bit set\n - Adding the sticky bit' chmod a+t '$l_fname' fi fi done &lt; &lt;(printf '%s\n' '${a_arr[@]}') unset a_path; unset a_arr # Remove array } |  |  | None |  |  | #!/bin/bash{ l_output="" l_output2="" l_smask='01000' a_path=(); a_arr=(); a_file=(); a_dir=() # Initialize arrays a_path=(! -path "/run/user/*" -a ! -path "/proc/*" -a ! -path "*/containerd/*" -a ! -path "*/kubelet/pods/*" -a ! -path "/sys/kernel/security/apparmor/*" -a ! -path "/snap/*" -a ! -path "/sys/fs/cgroup/memory/*") while read -r l_bfs; do a_path+=( -a ! -path ""$l_bfs"/*") done < <(findmnt -Dkerno fstype,target ¦ awk '$1 ~ /^\s*(nfs¦proc¦smb)/ {print $2}') # Populate array with files that will possibly fail one of the audits while IFS= read -r -d $'\0' l_file; do [ -e "$l_file" ] && a_arr+=("$(stat -Lc '%n^%#a' "$l_file")") done < <(find / \( "${a_path[@]}" \) \( -type f -o -type d \) -perm -0002 -print0 2>/dev/null) while IFS="^" read -r l_fname l_mode; do # Test files in the array [ -f "$l_fname" ] && a_file+=("$l_fname") # Add WR files if [ -d "$l_fname" ]; then # Add directories w/o sticky bit [ ! $(( $l_mode & $l_smask )) -gt 0 ] && a_dir+=("$l_fname") fi done < <(printf '%s\n' "${a_arr[@]}") if ! (( ${#a_file[@]} > 0 )); then l_output="$l_output\n - No world writable files exist on the local filesystem." else l_output2="$l_output2\n - There are \"$(printf '%s' "${#a_file[@]}")\" World writable files on the system.\n - The following is a list of World writable files:\n$(printf '%s\n' "${a_file[@]}")\n - end of list\n" fi if ! (( ${#a_dir[@]} > 0 )); then l_output="$l_output\n - Sticky bit is set on world writable directories on the local filesystem." else l_output2="$l_output2\n - There are \"$(printf '%s' "${#a_dir[@]}")\" World writable directories without the sticky bit on the system.\n - The following is a list of World writable directories without the sticky bit:\n$(printf '%s\n' "${a_dir[@]}")\n - end of list\n" fi unset a_path; unset a_arr; unset a_file; unset a_dir # Remove arrays # If l_output2 is empty, we pass if [ -z "$l_output2" ]; then echo -e "\n- Audit Result:\n ** PASS **\n - * Correctly configured * :\n$l_output\n" else echo -e "\n- Audit Result:\n ** FAIL **\n - * Reasons for audit failure * :\n$l_output2" [ -n "$l_output" ] && echo -e "- * Correctly configured * :\n$l_output\n" fi} | \*\* PASS \*\* |  |  |  | - Audit Result:** FAIL **- * Reasons for audit failure * :- There are "1" World writable files on the system.- The following is a list of World writable files:/sys/kernel/security/tomoyo/self_domain- end of list- * Correctly configured * :- Sticky bit is set on world writable directories on the local filesystem. | FAILED
1 | CMD_EXEC | 6.1.12 | Ensure no unowned or ungrouped files or directories exist | Remove or set ownership and group ownership of these files and/or directories to an active user on the system as appropriate. |  |  | None |  |  | #!/bin/bash{ l_output="" l_output2="" a_path=(); a_arr=(); a_nouser=(); a_nogroup=() # Initialize arrays a_path=(! -path "/run/user/*" -a ! -path "/proc/*" -a ! -path "*/containerd/*" -a ! -path "*/kubelet/pods/*") while read -r l_bfs; do a_path+=( -a ! -path ""$l_bfs"/*") done < <(findmnt -Dkerno fstype,target ¦ awk '$1 ~ /^\s*(nfs¦proc¦smb)/ {print $2}') while IFS= read -r -d $'\0' l_file; do [ -e "$l_file" ] && a_arr+=("$(stat -Lc '%n^%U^%G' "$l_file")") && echo "Adding: $l_file" done < <(find / \( "${a_path[@]}" \) \( -type f -o -type d \) \( -nouser -o -nogroup \) -print0 2> /dev/null) while IFS="^" read -r l_fname l_user l_group; do # Test files in the array [ "$l_user" = "UNKNOWN" ] && a_nouser+=("$l_fname") [ "$l_group" = "UNKNOWN" ] && a_nogroup+=("$l_fname") done <<< "$(printf '%s\n' "${a_arr[@]}")" if ! (( ${#a_nouser[@]} > 0 )); then l_output="$l_output\n - No unowned files or directories exist on the local filesystem." else l_output2="$l_output2\n - There are \"$(printf '%s' "${#a_nouser[@]}")\" unowned files or directories on the system.\n - The following is a list of unowned files and/or directories:\n$(printf '%s\n' "${a_nouser[@]}")\n - end of list" fi if ! (( ${#a_nogroup[@]} > 0 )); then l_output="$l_output\n - No ungrouped files or directories exist on the local filesystem." else l_output2="$l_output2\n - There are \"$(printf '%s' "${#a_nogroup[@]}")\" ungrouped files or directories on the system.\n - The following is a list of ungrouped files and/or directories:\n$(printf '%s\n' "${a_nogroup[@]}")\n - end of list" fi unset a_path; unset a_arr ; unset a_nouser; unset a_nogroup # Remove arrays if [ -z "$l_output2" ]; then # If l_output2 is empty, we pass echo -e "\n- Audit Result:\n ** PASS **\n - * Correctly configured * :\n$l_output\n" else echo -e "\n- Audit Result:\n ** FAIL **\n - * Reasons for audit failure * :\n$l_output2" [ -n "$l_output" ] && echo -e "\n- * Correctly configured * :\n$l_output\n" fi} | \*\* PASS \*\* |  |  |  | - Audit Result:** PASS **- * Correctly configured * :- No unowned files or directories exist on the local filesystem.- No ungrouped files or directories exist on the local filesystem. | FAILED
1 | CMD_EXEC | 6.1.13 | Ensure SUID and SGID files are reviewed | Ensure that no rogue SUID or SGID programs have been introduced into the system. Review the files returned by the action in the Audit section and confirm the integrity of these binaries. |  |  | None |  |  | #!/bin/bash{ l_output="" l_output2="" a_arr=(); a_suid=(); a_sgid=() # initialize arrays # Populate array with files that will possibly fail one of the audits while read -r l_mpname; do while IFS= read -r -d $'\0' l_file; do [ -e "$l_file" ] && a_arr+=("$(stat -Lc '%n^%#a' "$l_file")") done < <(find "$l_mpname" -xdev -not -path "/run/user/*" -type f \( -perm -2000 -o -perm -4000 \) -print0) done <<< "$(findmnt -Derno target)" # Test files in the array while IFS="^" read -r l_fname l_mode; do if [ -f "$l_fname" ]; then l_suid_mask="04000"; l_sgid_mask="02000" [ $(( $l_mode & $l_suid_mask )) -gt 0 ] && a_suid+=("$l_fname") [ $(( $l_mode & $l_sgid_mask )) -gt 0 ] && a_sgid+=("$l_fname") fi done <<< "$(printf '%s\n' "${a_arr[@]}")" if ! (( ${#a_suid[@]} > 0 )); then l_output="$l_output\n - There are no SUID files exist on the system" else l_output2="$l_output2\n - List of \"$(printf '%s' "${#a_suid[@]}")\" SUID executable files:\n$(printf '%s\n' "${a_suid[@]}")\n - end of list -\n" fi if ! (( ${#a_sgid[@]} > 0 )); then l_output="$l_output\n - There are no SGID files exist on the system" else l_output2="$l_output2\n - List of \"$(printf '%s' "${#a_sgid[@]}")\" SGID executable files:\n$(printf '%s\n' "${a_sgid[@]}")\n - end of list -\n" fi [ -n "$l_output2" ] && l_output2="$l_output2\n- Review the preceding list(s) of SUID and/or SGID files to\n- ensure that no rogue programs have been introduced onto the system.\n" unset a_arr; unset a_suid; unset a_sgid # Remove arrays # If l_output2 is empty, Nothing to report if [ -z "$l_output2" ]; then echo -e "\n- Audit Result:\n$l_output\n" else echo -e "\n- Audit Result:\n$l_output2\n" [ -n "$l_output" ] && echo -e "$l_output\n" fi} | \*\* PASS \*\* |  |  |  | find: â€˜/run/user/1000/docâ€™: Permission deniedfind: â€˜/run/user/1000/gvfsâ€™: Permission deniedfind: â€˜/run/user/1000/docâ€™: Permission denied- Audit Result:- List of "17" SUID executable files:/usr/lib/dbus-1.0/dbus-daemon-launch-helper/usr/lib/openssh/ssh-keysign/usr/lib/polkit-1/polkit-agent-helper-1/usr/lib/xorg/Xorg.wrap/usr/bin/pkexec/usr/bin/mount/usr/bin/umount/usr/bin/sudo/usr/bin/su/usr/bin/chfn/usr/bin/gpasswd/usr/bin/passwd/usr/bin/newgrp/usr/bin/chsh/usr/bin/fusermount3/usr/bin/ntfs-3g/usr/sbin/pppd- end of list -- List of "10" SGID executable files:/usr/lib/xorg/Xorg.wrap/usr/libexec/camel-lock-helper-1.2/usr/bin/ssh-agent/usr/bin/write/usr/bin/expiry/usr/bin/dotlockfile/usr/bin/wall/usr/bin/crontab/usr/bin/chage/usr/sbin/unix_chkpwd- end of list -- Review the preceding list(s) of SUID and/or SGID files to- ensure that no rogue programs have been introduced onto the system. | FAILED
1 | CMD_EXEC | 6.2.1 | Ensure accounts in /etc/passwd use shadowed passwords | Run the following command to set accounts to use shadowed passwords: # sed -e 's/^\([a-zA-Z0-9_]*\):[^:]*:/\1:x:/' -i /etc/passwd Investigate to determine if the account is logged in and what it is being used for, to determine if it needs to be forced off. |  |  | None |  |  | /usr/bin/awk -F: '($2 == "") { print $1 " is not set to shadowed passwords"}' /etc/passwd ¦ /usr/bin/awk '{print} END {if (NR == 0) print "Pass"'} | ^Pass |  |  |  | Pass | FAILED
1 | CMD_EXEC | 6.2.2 | Ensure /etc/shadow password fields are not empty | If any accounts in the /etc/shadow file do not have a password, run the following command to lock the account until it can be determined why it does not have a password: # passwd -l <username> Also, check to see if the account is logged in and investigate what it is being used for to determine if it needs to be forced off. |  |  | None |  |  | /usr/bin/awk -F: '($2 == "") { print $1 " does not have a password"}' /etc/shadow ¦ /usr/bin/awk '{print} END {if (NR == 0) print "Pass"'} | ^Pass |  |  |  | Pass | FAILED
1 | CMD_EXEC | 6.2.3 | Ensure all groups in /etc/passwd exist in /etc/group | Analyze the output of the Audit step above and perform the appropriate action to correct any discrepancies found. |  |  | None |  |  | #!/bin/bash {for i in $(cut -s -d: -f4 /etc/passwd ¦ sort -u ); do grep -q -P "^.*?:[^:]*:$i:" /etc/group if [ $? -ne 0 ]; then echo "Group $i is referenced by /etc/passwd but does not exist in /etc/group" fidone } ¦ /usr/bin/awk '{print} END {if (NR == 0) print "Pass" ; else print "Fail"}' | ^Pass |  |  |  | Pass | FAILED
1 | CMD_EXEC | 6.2.5 | Ensure no duplicate UIDs exist | Based on the results of the audit script, establish unique UIDs and review all files owned by the shared UIDs to determine which UID they are supposed to belong to. |  |  | None |  |  | #!/bin/bash{cut -f3 -d":" /etc/passwd ¦ sort -n ¦ uniq -c ¦ while read x ; do [ -z "$x" ] && break set - $x if [ $1 -gt 1 ]; then users=$(awk -F: '($3 == n) { print $1 }' n=$2 /etc/passwd ¦ xargs) echo "Duplicate UID ($2): $users" fidone} ¦ /usr/bin/awk '{print} END {if (NR == 0) print "Pass" ; else print "Fail"}' | ^Pass |  |  |  | Pass | FAILED
1 | CMD_EXEC | 6.2.6 | Ensure no duplicate GIDs exist | Based on the results of the audit script, establish unique GIDs and review all files owned by the shared GID to determine which group they are supposed to belong to. |  |  | None |  |  | #!/bin/bash{cut -d: -f3 /etc/group ¦ sort ¦ uniq -d ¦ while read x ; do echo "Duplicate GID ($x) in /etc/group"done } ¦ /usr/bin/awk '{print} END {if (NR == 0) print "Pass" ; else print "Fail"}' | ^Pass |  |  |  | Pass | FAILED
1 | CMD_EXEC | 6.2.9 | Ensure root PATH Integrity | Correct or justify any items discovered in the Audit step. |  |  | None |  |  | #!/bin/bash{RPCV="$(sudo -Hiu root env ¦ grep '^PATH' ¦ cut -d= -f2)"echo "$RPCV" ¦ grep -q "::" && echo "root's path contains a empty directory (::)"echo "$RPCV" ¦ grep -q ":$" && echo "root's path contains a trailing (:)"for x in $(echo "$RPCV" ¦ tr ":" " "); do if [ -d "$x" ]; then ls -ldH "$x" ¦ awk '$9 == "." {print "PATH contains current working directory (.)"} $3 != "root" {print $9, "is not owned by root"} substr($1,6,1) != "-" {print $9, "is group writable"} substr($1,9,1) != "-" {print $9, "is world writable"}' else echo "$x is not a directory" fidone ¦ /usr/bin/awk '{print} END {if (NR == 0) print "Pass" ; else print "Fail"}'} | ^Pass |  |  |  | Pass | FAILED
1 | CMD_EXEC | 6.2.11 | Ensure local interactive user home directories are configured | If a local interactive users' home directory is undefined and/or doesn't exist, follow local site policy and perform one of the following: Lock the user account Remove the user from the system create a directory for the user. If undefined, edit /etc/passwd and add the absolute path to the directory to the last field of the user. Run the following script to: Remove excessive permissions from local interactive users home directories Update the home directory's owner #!/usr/bin/env bash { l_output2='' l_valid_shells='^($( awk -F\/ '$NF != 'nologin' {print}' /etc/shells ¦ sed -rn '/^\//{s,/,\\\\/,g;p}' ¦ paste -s -d '¦' - ))$' unset a_uarr &amp;&amp; a_uarr=() # Clear and initialize array while read -r l_epu l_eph; do # Populate array with users and user home location a_uarr+=('$l_epu $l_eph') done &lt;&lt;&lt; '$(awk -v pat='$l_valid_shells' -F: '$(NF) ~ pat { print $1 ' ' $(NF-1) }' /etc/passwd)' l_asize='${#a_uarr[@]}' # Here if we want to look at number of users before proceeding [ '$l_asize ' -gt '10000' ] &amp;&amp; echo -e '\n ** INFO **\n - \'$l_asize\' Local interactive users found on the system\n - This may be a long running process\n' while read -r l_user l_home; do if [ -d '$l_home' ]; then l_mask='0027' l_max='$( printf '%o' $(( 0777 &amp; ~$l_mask)) )' while read -r l_own l_mode; do if [ '$l_user' != '$l_own' ]; then l_output2='$l_output2\n - User: \'$l_user\' Home \'$l_home\' is owned by: \'$l_own\'\n - changing ownership to: \'$l_user\'\n' chown '$l_user' '$l_home' fi if [ $(( $l_mode &amp; $l_mask )) -gt 0 ]; then l_output2='$l_output2\n - User: \'$l_user\' Home \'$l_home\' is mode: \'$l_mode\' should be mode: \'$l_max\' or more restrictive\n - removing excess permissions\n' chmod g-w,o-rwx '$l_home' fi done &lt;&lt;&lt; '$(stat -Lc '%U %#a' '$l_home')' else l_output2='$l_output2\n - User: \'$l_user\' Home \'$l_home\' Doesn't exist\n - Please create a home in accordance with local site policy' fi done &lt;&lt;&lt; '$(printf '%s\n' '${a_uarr[@]}')' if [ -z '$l_output2' ]; then # If l_output2 is empty, we pass echo -e ' - No modification needed to local interactive users home directories' else echo -e '\n$l_output2' fi } |  |  | None |  |  | #!/bin/bash{ l_output="" l_output2="" l_heout2="" l_hoout2="" l_haout2="" l_valid_shells="^($( awk -F\/ '$NF != "nologin" {print}' /etc/shells ¦ sed -rn '/^\//{s,/,\\\\/,g;p}' ¦ paste -s -d '¦' - ))$" unset a_uarr && a_uarr=() # Clear and initialize array while read -r l_epu l_eph; do # Populate array with users and user home location a_uarr+=("$l_epu $l_eph") done <<< "$(awk -v pat="$l_valid_shells" -F: '$(NF) ~ pat { print $1 " " $(NF-1) }' /etc/passwd)" l_asize="${#a_uarr[@]}" # Here if we want to look at number of users before proceeding [ "$l_asize " -gt "10000" ] && echo -e "\n ** INFO **\n - \"$l_asize\" Local interactive users found on the system\n - This may be a long running check\n" while read -r l_user l_home; do if [ -d "$l_home" ]; then l_mask='0027' l_max="$( printf '%o' $(( 0777 & ~$l_mask)) )" while read -r l_own l_mode; do [ "$l_user" != "$l_own" ] && l_hoout2="$l_hoout2\n - User: \"$l_user\" Home \"$l_home\" is owned by: \"$l_own\"" if [ $(( $l_mode & $l_mask )) -gt 0 ]; then l_haout2="$l_haout2\n - User: \"$l_user\" Home \"$l_home\" is mode: \"$l_mode\" should be mode: \"$l_max\" or more restrictive" fi done <<< "$(stat -Lc '%U %#a' "$l_home")" else l_heout2="$l_heout2\n - User: \"$l_user\" Home \"$l_home\" Doesn't exist" fi done <<< "$(printf '%s\n' "${a_uarr[@]}")" [ -z "$l_heout2" ] && l_output="$l_output\n - home directories exist" ¦¦ l_output2="$l_output2$l_heout2" [ -z "$l_hoout2" ] && l_output="$l_output\n - own their home directory" ¦¦ l_output2="$l_output2$l_hoout2" [ -z "$l_haout2" ] && l_output="$l_output\n - home directories are mode: \"$l_max\" or more restrictive" ¦¦ l_output2="$l_output2$l_haout2" [ -n "$l_output" ] && l_output=" - All local interactive users:$l_output" if [ -z "$l_output2" ]; then # If l_output2 is empty, we pass echo -e "\n- Audit Result:\n ** PASS **\n - * Correctly configured * :\n$l_output" else echo -e "\n- Audit Result:\n ** FAIL **\n - * Reasons for audit failure * :\n$l_output2" [ -n "$l_output" ] && echo -e "\n- * Correctly configured * :\n$l_output" fi} | \*\* PASS \*\* |  |  |  | - Audit Result:** PASS **- * Correctly configured * :- All local interactive users:- home directories exist- own their home directory- home directories are mode: "750" or more restrictive | FAILED
1 | CMD_EXEC | 6.2.12 | Ensure local interactive user dot files access is configured | Making global modifications to users' files without alerting the user community can result in unexpected outages and unhappy users. Therefore, it is recommended that a monitoring policy be established to report user dot file permissions and determine the action to be taken in accordance with site policy. The following script will: remove excessive permissions on dot files within interactive users' home directories change ownership of dot files within interactive users' home directories to the user change group ownership of dot files within interactive users' home directories to the user's primary group list .forward and .rhost files to be investigated and manually deleted #!/usr/bin/env bash { l_valid_shells='^($( awk -F\/ '$NF != 'nologin' {print}' /etc/shells ¦ sed -rn '/^\//{s,/,\\\\/,g;p}' ¦ paste -s -d '¦' - ))$' unset a_uarr &amp;&amp; a_uarr=() # Clear and initialize array while read -r l_epu l_eph; do # Populate array with users and user home location [[ -n '$l_epu' &amp;&amp; -n '$l_eph' ]] &amp;&amp; a_uarr+=('$l_epu $l_eph') done &lt;&lt;&lt; '$(awk -v pat='$l_valid_shells' -F: '$(NF) ~ pat { print $1 ' ' $(NF-1) }' /etc/passwd)' l_asize='${#a_uarr[@]}' # Here if we want to look at number of users before proceeding l_maxsize='1000' # Maximum number of local interactive users before warning (Default 1,000) [ '$l_asize ' -gt '$l_maxsize' ] &amp;&amp; echo -e '\n ** INFO **\n - \'$l_asize\' Local interactive users found on the system\n - This may be a long running check\n' file_access_fix() { l_facout2='' l_max='$( printf '%o' $(( 0777 &amp; ~$l_mask)) )' if [ $(( $l_mode &amp; $l_mask )) -gt 0 ]; then echo -e ' - File: \'$l_hdfile\' is mode: \'$l_mode\' and should be mode: \'$l_max\' or more restrictive\n - Changing to mode \'$l_max\'' chmod '$l_chp' '$l_hdfile' fi if [[ ! '$l_owner' =~ ($l_user) ]]; then echo -e ' - File: \'$l_hdfile\' owned by: \'$l_owner\' and should be owned by \'${l_user//¦/ or }\'\n - Changing ownership to \'$l_user\'' chown '$l_user' '$l_hdfile' fi if [[ ! '$l_gowner' =~ ($l_group) ]]; then echo -e ' - File: \'$l_hdfile\' group owned by: \'$l_gowner\' and should be group owned by \'${l_group//¦/ or }\'\n - Changing group ownership to \'$l_group\'' chgrp '$l_group' '$l_hdfile' fi } while read -r l_user l_home; do if [ -d '$l_home' ]; then echo -e '\n - Checking user: \'$l_user\' home directory: \'$l_home\'' l_group='$(id -gn '$l_user' ¦ xargs)' l_group='${l_group// /¦}' while IFS= read -r -d $'\0' l_hdfile; do while read -r l_mode l_owner l_gowner; do case '$(basename '$l_hdfile')' in .forward ¦ .rhost ) echo -e ' - File: \'$l_hdfile\' exists\n - Please investigate and manually delete \'$l_hdfile\'' ;; .netrc ) l_mask='0177' l_chp='u-x,go-rwx' file_access_fix ;; .bash_history ) l_mask='0177' l_chp='u-x,go-rwx' file_access_fix ;; * ) l_mask='0133' l_chp='u-x,go-wx' file_access_fix ;; esac done &lt;&lt;&lt; '$(stat -Lc '%#a %U %G' '$l_hdfile')' done &lt; &lt;(find '$l_home' -xdev -type f -name '.*' -print0) fi done &lt;&lt;&lt; '$(printf '%s\n' '${a_uarr[@]}')' unset a_uarr # Remove array } |  |  | None |  |  | #!/bin/bash{ l_output="" l_output2="" l_output3="" l_output4="" l_bf="" l_df="" l_nf="" l_hf="" l_valid_shells="^($( awk -F\/ '$NF != "nologin" {print}' /etc/shells ¦ sed -rn '/^\//{s,/,\\\\/,g;p}' ¦ paste -s -d '¦' - ))$" unset a_uarr && a_uarr=() # Clear and initialize array while read -r l_epu l_eph; do # Populate array with users and user home location [[ -n "$l_epu" && -n "$l_eph" ]] && a_uarr+=("$l_epu $l_eph") done <<< "$(awk -v pat="$l_valid_shells" -F: '$(NF) ~ pat { print $1 " " $(NF-1) }' /etc/passwd)" l_asize="${#a_uarr[@]}" # Here if we want to look at number of users before proceeding l_maxsize="1000" # Maximun number of local interactive users before warning (Default 1,000) [ "$l_asize " -gt "$l_maxsize" ] && echo -e "\n ** INFO **\n - \"$l_asize\" Local interactive users found on the system\n - This may be a long running check\n" file_access_chk() { l_facout2="" l_max="$( printf '%o' $(( 0777 & ~$l_mask)) )" if [ $(( $l_mode & $l_mask )) -gt 0 ]; then l_facout2="$l_facout2\n - File: \"$l_hdfile\" is mode: \"$l_mode\" and should be mode: \"$l_max\" or more restrictive" fi if [[ ! "$l_owner" =~ ($l_user) ]]; then l_facout2="$l_facout2\n - File: \"$l_hdfile\" owned by: \"$l_owner\" and should be owned by \"${l_user//¦/ or }\"" fi if [[ ! "$l_gowner" =~ ($l_group) ]]; then l_facout2="$l_facout2\n - File: \"$l_hdfile\" group owned by: \"$l_gowner\" and should be group owned by \"${l_group//¦/ or }\"" fi } while read -r l_user l_home; do l_fe="" l_nout2="" l_nout3="" l_dfout2="" l_hdout2="" l_bhout2="" if [ -d "$l_home" ]; then l_group="$(id -gn "$l_user" ¦ xargs)" l_group="${l_group// /¦}" while IFS= read -r -d $'\0' l_hdfile; do while read -r l_mode l_owner l_gowner; do case "$(basename "$l_hdfile")" in .forward ¦ .rhost ) l_fe="Y" && l_bf="Y" l_dfout2="$l_dfout2\n - File: \"$l_hdfile\" exists" ;; .netrc ) l_mask='0177' file_access_chk if [ -n "$l_facout2" ]; then l_fe="Y" && l_nf="Y" l_nout2="$l_facout2" else l_nout3=" - File: \"$l_hdfile\" exists" fi ;; .bash_history ) l_mask='0177' file_access_chk if [ -n "$l_facout2" ]; then l_fe="Y" && l_hf="Y" l_bhout2="$l_facout2" fi ;; * ) l_mask='0133' file_access_chk if [ -n "$l_facout2" ]; then l_fe="Y" && l_df="Y" l_hdout2="$l_facout2" fi ;; esac done <<< "$(stat -Lc '%#a %U %G' "$l_hdfile")" done < <(find "$l_home" -xdev -type f -name '.*' -print0) fi if [ "$l_fe" = "Y" ]; then l_output2="$l_output2\n - User: \"$l_user\" Home Directory: \"$l_home\"" [ -n "$l_dfout2" ] && l_output2="$l_output2$l_dfout2" [ -n "$l_nout2" ] && l_output2="$l_output2$l_nout2" [ -n "$l_bhout2" ] && l_output2="$l_output2$l_bhout2" [ -n "$l_hdout2" ] && l_output2="$l_output2$l_hdout2" fi [ -n "$l_nout3" ] && l_output3="$l_output3\n - User: \"$l_user\" Home Directory: \"$l_home\"\n$l_nout3" done <<< "$(printf '%s\n' "${a_uarr[@]}")" unset a_uarr # Remove array [ -n "$l_output3" ] && l_output3=" - ** Warning **\n - \".netrc\" files should be removed unless deemed necessary\n and in accordance with local site policy:$l_output3" [ -z "$l_bf" ] && l_output="$l_output\n - \".forward\" or \".rhost\" files" [ -z "$l_nf" ] && l_output="$l_output\n - \".netrc\" files with incorrect access configured" [ -z "$l_hf" ] && l_output="$l_output\n - \".bash_history\" files with incorrect access configured" [ -z "$l_df" ] && l_output="$l_output\n - \"dot\" files with incorrect access configured" [ -n "$l_output" ] && l_output=" - No local interactive users home directories contain:$l_output" echo -e "$l_output4" if [ -z "$l_output2" ]; then # If l_output2 is empty, we pass echo -e "\n- Audit Result:\n ** PASS **\n - * Correctly configured * :\n$l_output\n" echo -e "$l_output3\n" else echo -e "\n- Audit Result:\n ** FAIL **\n - * Reasons for audit failure * :\n$l_output2\n" echo -e "$l_output3\n" [ -n "$l_output" ] && echo -e "- * Correctly configured * :\n$l_output\n" fi} | \*\* PASS \*\* |  |  |  | - Audit Result:** PASS **- * Correctly configured * :- No local interactive users home directories contain:- ".forward" or ".rhost" files- ".netrc" files with incorrect access configured- ".bash_history" files with incorrect access configured- "dot" files with incorrect access configured | FAILED
1 | FILE_CONTENT_CHECK_NOT | 1.7.1 | Ensure message of the day is configured properly | Edit the /etc/motd file with the appropriate contents according to your site policy, remove any instances of \m , \r , \s , \v or references to the OS platform. Add or update the message text to follow local site policy. Example Text: # echo 'Authorized use only. All activity may be monitored and reported.' &gt; /etc/issue.net -- OR -- If the motd is not used, this file can be removed. Run the following command to remove the motd file: # rm /etc/motd | /etc/motd |  | None |  |  |  | (\\[mrsv]¦[Dd]ebian) | (\\[mrsv]¦[Dd]ebian) |  |  | 2:The programs included with the Debian GNU/Linux system are free software;6:Debian GNU/Linux comes with ABSOLUTELY NO WARRANTY, to the extent | FAILED
1 | FILE_CONTENT_CHECK_NOT | 1.7.2 | Ensure local login warning banner is configured properly | Edit the /etc/issue file with the appropriate contents according to your site policy, remove any instances of \m , \r , \s , \v or references to the OS platform. Add or update the message text to follow local site policy. Example Text: # echo 'Authorized use only. All activity may be monitored and reported.' &gt; /etc/issue.net MITRE ATT&amp;CK Mappings: Techniques / Sub-techniques Tactics Mitigations T1082, T1082.000, T1592, T1592.004 TA0007 | /etc/issue |  | None |  |  |  | (\\[mrsv]¦[Dd]ebian) | (\\[mrsv]¦[Dd]ebian) |  |  | 1:Debian GNU/Linux 12 \n \l | FAILED
1 | FILE_CONTENT_CHECK_NOT | 1.7.3 | Ensure remote login warning banner is configured properly | Edit the /etc/issue.net file with the appropriate contents according to your site policy, remove any instances of \m , \r , \s , \v or references to the OS platform. Add or update the message text to follow local site policy. Example Text: # echo 'Authorized use only. All activity may be monitored and reported.' &gt; /etc/issue.net MITRE ATT&amp;CK Mappings: Techniques / Sub-techniques Tactics Mitigations T1018, T1018.000, T1082, T1082.000, T1592, T1592.004 TA0007 | /etc/issue.net |  | None |  |  |  | (\\[mrsv]¦[Dd]ebian) | (\\[mrsv]¦[Dd]ebian) |  |  | 1:Debian GNU/Linux 12 | FAILED
1 | FILE_CONTENT_CHECK_NOT | 1.8.10 | Ensure XDCMP is not enabled | Edit the file /etc/gdm3/custom.conf and remove the line: Enable=true Default Value: false (This is denoted by no Enabled= entry in the file /etc/gdm3/custom.conf in the [xdmcp] section | /etc/gdm3/custom.conf |  | None |  |  |  | ^[\s]*Enable[\s]*=[\s]*true | ^[\s]*Enable[\s]*=[\s]*true |  |  | grep: /etc/gdm3/custom.conf: No such file or directory | PASSED
1 | FILE_CONTENT_CHECK_NOT | 4.3.5 | Ensure re-authentication for privilege escalation is not disabled globally | Configure the operating system to require users to reauthenticate for privilege escalation. Based on the outcome of the audit procedure, use visudo -f <path file="" to=""> to edit the relevant sudoers file. Remove any occurrences of !authenticate tags in the file(s). | /etc/sudoers /etc/sudoers.d/* |  | None |  |  |  | ^[^#].*\!authenticate | ^[^#].*\!authenticate |  |  |  | PASSED
1 | FILE_CHECK | 1.4.2 | Ensure permissions on bootloader config are configured | Run the following commands to set permissions on your grub configuration: # chown root:root /boot/grub/grub.cfg # chmod u-x,go-rwx /boot/grub/grub.cfg | /boot/grub/grub.cfg | root | 177 |  | root | [5 empty] | 600 | PASSED
1 | FILE_CHECK | 1.7.4 | Ensure permissions on /etc/motd are configured | Run the following commands to set permissions on /etc/motd : # chown root:root $(readlink -e /etc/motd) # chmod u-x,go-wx $(readlink -e /etc/motd) -- OR -- Run the following command to remove the /etc/motd file: # rm /etc/motd Default Value: File doesn't exist Additional Information: If Message of the day is not needed, this file can be removed. | /etc/motd | root | 133 |  | root | [5 empty] | 644 | PASSED
1 | FILE_CHECK | 1.7.5 | Ensure permissions on /etc/issue are configured | Run the following commands to set permissions on /etc/issue: # chown root:root $(readlink -e /etc/issue) # chmod u-x,go-wx $(readlink -e /etc/issue) Default Value: Access: (0644/-rw-r--r--) Uid: ( 0/ root) Gid: ( 0/ root) | /etc/issue | root | 133 |  | root | [5 empty] | 644 | PASSED
1 | FILE_CHECK | 1.7.6 | Ensure permissions on /etc/issue.net are configured | Run the following commands to set permissions on /etc/issue.net : # chown root:root $(readlink -e /etc/issue.net) # chmod u-x,go-wx $(readlink -e /etc/issue.net) Default Value: Access: (0644/-rw-r--r--) Uid: ( 0/ root) Gid: ( 0/ root) | /etc/issue.net | root | 133 |  | root | [5 empty] | 644 | PASSED
1 | FILE_CHECK | 4.1.2 | Ensure permissions on /etc/crontab are configured | Run the following commands to set ownership and permissions on /etc/crontab : # chown root:root /etc/crontab # chmod og-rwx /etc/crontab Default Value: Access: (644/-rw-r--r--) Uid: ( 0/ root) Gid: ( 0/ root) | /etc/crontab | root | 177 |  | root | [5 empty] | 644 | FAILED
1 | FILE_CHECK | 4.1.3 | Ensure permissions on /etc/cron.hourly are configured | Run the following commands to set ownership and permissions on the /etc/cron.hourly directory: # chown root:root /etc/cron.hourly/ # chmod og-rwx /etc/cron.hourly/ Default Value: Access: (755/drwxr-xr-x) Uid: ( 0/ root) Gid: ( 0/ root) | /etc/cron.hourly | root | 077 |  | root | [5 empty] | 755 | FAILED
1 | FILE_CHECK | 4.1.4 | Ensure permissions on /etc/cron.daily are configured | Run the following commands to set ownership and permissions on the /etc/cron.daily directory: # chown root:root /etc/cron.daily/ # chmod og-rwx /etc/cron.daily/ Default Value: Access: (755/drwxr-xr-x) Uid: ( 0/ root) Gid: ( 0/ root) | /etc/cron.daily | root | 077 |  | root | [5 empty] | 755 | FAILED
1 | FILE_CHECK | 4.1.5 | Ensure permissions on /etc/cron.weekly are configured | Run the following commands to set ownership and permissions on the /etc/cron.weekly directory: # chown root:root /etc/cron.weekly/ # chmod og-rwx /etc/cron.weekly/ Default Value: Access: (755/drwxr-xr-x) Uid: ( 0/ root) Gid: ( 0/ root) | /etc/cron.weekly | root | 077 |  | root | [5 empty] | 755 | FAILED
1 | FILE_CHECK | 4.1.6 | Ensure permissions on /etc/cron.monthly are configured | Run the following commands to set ownership and permissions on the /etc/cron.monthly directory: # chown root:root /etc/cron.monthly/ # chmod og-rwx /etc/cron.monthly/ Default Value: Access: (755/drwxr-xr-x) Uid: ( 0/ root) Gid: ( 0/ root) | /etc/cron.monthly | root | 077 |  | root | [5 empty] | 755 | FAILED
1 | FILE_CHECK | 4.1.7 | Ensure permissions on /etc/cron.d are configured | Run the following commands to set ownership and permissions on the /etc/cron.d directory: # chown root:root /etc/cron.d/ # chmod og-rwx /etc/cron.d/ Default Value: Access: (755/drwxr-xr-x) Uid: ( 0/ root) Gid: ( 0/ root) | /etc/cron.d | root | 077 |  | root | [5 empty] | 755 | FAILED
1 | FILE_CHECK | 4.2.1 | Ensure permissions on /etc/ssh/sshd_config are configured | Run the following commands to set ownership and permissions on /etc/ssh/sshd_config: # chmod u-x,og-rwx /etc/ssh/sshd_config # chown root:root /etc/ssh/sshd_config Default Value: Access: (0644/-rw-r--r--) Uid: ( 0/ root) Gid: ( 0/ root) | /etc/ssh/sshd_config | root | 177 |  | root | [5 empty] | 644 | FAILED
1 | FILE_CHECK | 6.1.1 | Ensure permissions on /etc/passwd are configured | Run the following commands to remove excess permissions, set owner, and set group on /etc/passwd: # chmod u-x,go-wx /etc/passwd # chown root:root /etc/passwd Default Value: /etc/passwd 644 0/root 0/root | /etc/passwd | root | 133 |  | root | [5 empty] | 644 | PASSED
1 | FILE_CHECK | 6.1.2 | Ensure permissions on /etc/passwd- are configured | Run the following commands to remove excess permissions, set owner, and set group on /etc/passwd-: # chmod u-x,go-wx /etc/passwd- # chown root:root /etc/passwd- Default Value: /etc/passwd- 644 0/root 0/root | /etc/passwd- | root | 133 |  | root | [5 empty] | 644 | PASSED
1 | FILE_CHECK | 6.1.3 | Ensure permissions on /etc/group are configured | Run the following commands to remove excess permissions, set owner, and set group on /etc/group: # chmod u-x,go-wx /etc/group # chown root:root /etc/group Default Value: /etc/group 644 0/root 0/root | /etc/group | root | 133 |  | root | [5 empty] | 644 | PASSED
1 | FILE_CHECK | 6.1.4 | Ensure permissions on /etc/group- are configured | Run the following commands to remove excess permissions, set owner, and set group on /etc/group-: # chmod u-x,go-wx /etc/group- # chown root:root /etc/group- Default Value: /etc/group- 644 0/root 0/root | /etc/group- | root | 133 |  | root | [5 empty] | 644 | PASSED
1 | FILE_CHECK | 6.1.5 | Ensure permissions on /etc/shadow are configured | Run one of the following commands to set ownership of /etc/shadow to root and group to either root or shadow: # chown root:shadow /etc/shadow -OR- # chown root:root /etc/shadow Run the following command to remove excess permissions form /etc/shadow: # chmod u-x,g-wx,o-rwx /etc/shadow Default Value: /etc/shadow 640 0/root 42/shadow | /etc/shadow | root | 137 |  | shadow | [5 empty] | 640 | PASSED
1 | FILE_CHECK | 6.1.6 | Ensure permissions on /etc/shadow- are configured | Run one of the following commands to set ownership of /etc/shadow- to root and group to either root or shadow: # chown root:shadow /etc/shadow- -OR- # chown root:root /etc/shadow- Run the following command to remove excess permissions form /etc/shadow-: # chmod u-x,g-wx,o-rwx /etc/shadow- Default Value: /etc/shadow- 640 0/root 42/shadow | /etc/shadow- | root | 137 |  | root" ¦¦ "shadow | [5 empty] | 640 | PASSED
1 | FILE_CHECK | 6.1.7 | Ensure permissions on /etc/gshadow are configured | Run one of the following commands to set ownership of /etc/gshadow to root and group to either root or shadow: # chown root:shadow /etc/gshadow -OR- # chown root:root /etc/gshadow Run the following command to remove excess permissions form /etc/gshadow: # chmod u-x,g-wx,o-rwx /etc/gshadow Default Value: /etc/gshadow 640 0/root 42/shadow | /etc/gshadow | root | 137 |  | root" ¦¦ "shadow | [5 empty] | 640 | PASSED
1 | FILE_CHECK | 6.1.8 | Ensure permissions on /etc/gshadow- are configured | Run one of the following commands to set ownership of /etc/gshadow- to root and group to either root or shadow: # chown root:shadow /etc/gshadow- -OR- # chown root:root /etc/gshadow- Run the following command to remove excess permissions form /etc/gshadow-: # chmod u-x,g-wx,o-rwx /etc/gshadow- Default Value: /etc/gshadow- 640 0/root 42/shadow | /etc/gshadow- | root | 137 |  | root" ¦¦ "shadow | [5 empty] | 640 | PASSED
1 | FILE_CHECK | 6.1.9 | Ensure permissions on /etc/shells are configured | Run the following commands to remove excess permissions, set owner, and set group on /etc/shells: # chmod u-x,go-wx /etc/shells # chown root:root /etc/shells | /etc/shells | root | 133 |  | root | [5 empty] | 644 | PASSED
1 | FILE_CONTENT_CHECK | 1.4.1 | Ensure bootloader password is set - set superusers | Create an encrypted password with grub-mkpasswd-pbkdf2: # grub-mkpasswd-pbkdf2 Enter password: <password> Reenter password: <password> PBKDF2 hash of your password is <encrypted-password> Add the following into a custom /etc/grub.d configuration file: cat &lt;<eof password_pbkdf2="" set="" superusers="&lt;username&gt;"> <encrypted-password> EOF The superuser/user information and password should not be contained in the /etc/grub.d/00_header file as this file could be overwritten in a package update. If there is a requirement to be able to boot/reboot without entering the password, edit /etc/grub.d/10_linux and add --unrestricted to the line CLASS= Example: CLASS='--class gnu-linux --class gnu --class os --unrestricted' Run the following command to update the grub2 configuration: # update-grub Default Value: This recommendation is designed around the grub bootloader, if LILO or another bootloader is in use in your environment enact equivalent settings. Replace /boot/grub/grub.cfg with the appropriate grub configuration file for your environment. | /boot/grub/grub.cfg |  | None |  |  |  | ^[\s]*set[\s]*superusers[\s]*=\".+\"*$ | ^[\s]*set[\s]*superusers[\s]*= |  |  |  | FAILED
1 | FILE_CONTENT_CHECK | 1.4.1 | Ensure bootloader password is set - password_pbkdf2 | Create an encrypted password with grub-mkpasswd-pbkdf2: # grub-mkpasswd-pbkdf2 Enter password: <password> Reenter password: <password> PBKDF2 hash of your password is <encrypted-password> Add the following into a custom /etc/grub.d configuration file: cat &lt;<eof password_pbkdf2="" set="" superusers="&lt;username&gt;"> <encrypted-password> EOF The superuser/user information and password should not be contained in the /etc/grub.d/00_header file as this file could be overwritten in a package update. If there is a requirement to be able to boot/reboot without entering the password, edit /etc/grub.d/10_linux and add --unrestricted to the line CLASS= Example: CLASS='--class gnu-linux --class gnu --class os --unrestricted' Run the following command to update the grub2 configuration: # update-grub Default Value: This recommendation is designed around the grub bootloader, if LILO or another bootloader is in use in your environment enact equivalent settings. Replace /boot/grub/grub.cfg with the appropriate grub configuration file for your environment. | /boot/grub/grub.cfg |  | None |  |  |  | ^[\s]*password_pbkdf2[\s]+[^\s]+[\s]+[^\s]+[\s]*$ | ^[\s]*password |  |  |  | FAILED
1 | FILE_CONTENT_CHECK | 2.1.2.1 | Ensure chrony is configured with authorized timeserver | Edit /etc/chrony/chrony.conf or a file ending in .sources in /etc/chrony/sources.d/ and add or edit server or pool lines as appropriate according to local site policy: &lt;[server¦pool]&gt; &lt;[remote-server¦remote-pool]&gt; Examples: pool directive: pool time.nist.gov iburst maxsources 4 #The maxsources option is unique to the pool directive server directive: server time-a-g.nist.gov iburst server 132.163.97.3 iburst server time-d-b.nist.gov iburst Run one of the following commands to load the updated time sources into chronyd running config: # systemctl restart chronyd - OR if sources are in a .sources file - # chronyc reload sources OR If another time synchronization service is in use on the system, run the following command to remove chrony from the system: # apt purge chrony | /etc/chrony/*.sources /etc/chrony/*.conf |  | None |  |  |  | ^[\h]*pool[\h]+[\H]+ | ^[\h]*pool[\h]+[\H]+ |  |  | grep: /etc/chrony/*.sources: No such file or directorygrep: /etc/chrony/*.conf: No such file or directory | PASSED
1 | FILE_CONTENT_CHECK | 2.1.2.1 | Ensure chrony is configured with authorized timeserver | Edit /etc/chrony/chrony.conf or a file ending in .sources in /etc/chrony/sources.d/ and add or edit server or pool lines as appropriate according to local site policy: &lt;[server¦pool]&gt; &lt;[remote-server¦remote-pool]&gt; Examples: pool directive: pool time.nist.gov iburst maxsources 4 #The maxsources option is unique to the pool directive server directive: server time-a-g.nist.gov iburst server 132.163.97.3 iburst server time-d-b.nist.gov iburst Run one of the following commands to load the updated time sources into chronyd running config: # systemctl restart chronyd - OR if sources are in a .sources file - # chronyc reload sources OR If another time synchronization service is in use on the system, run the following command to remove chrony from the system: # apt purge chrony | /etc/chrony/*.sources /etc/chrony/*.conf |  | None |  |  |  | ^[\h]*server[\h]+[\H]+ | ^[\h]*server[\h]+[\H]+ |  |  | grep: /etc/chrony/*.sources: No such file or directorygrep: /etc/chrony/*.conf: No such file or directory | PASSED
1 | FILE_CONTENT_CHECK | 2.1.3.1 | Ensure systemd-timesyncd configured with authorized timeserver | Edit /etc/systemd/timesyncd.conf and add the NTP= and/or FallbackNTP= lines to the [Time] section: Example: [Time] NTP=time.nist.gov # Uses the generic name for NIST's time servers -AND/OR- FallbackNTP=time-a-g.nist.gov time-b-g.nist.gov time-c-g.nist.gov # Space separated list of NIST time servers Note: Servers added to these line(s) should follow local site policy. NIST servers are for example. Example script: The following example script will add the example NIST time servers to /etc/systemd/timesyncd.conf #!/usr/bin/env bash { l_ntp_ts='time.nist.gov' l_ntp_fb='time-a-g.nist.gov time-b-g.nist.gov time-c-g.nist.gov' l_conf_file='/etc/systemd/timesyncd.conf' if ! grep -Ph '^\h*NTP=\H+' '$l_conf_file'; then ! grep -Pqs '^\h*\[Time\]' '$l_conf_file' &amp;&amp; echo '[Time]' &gt;&gt; '$l_conf_file' echo 'NTP=$l_ntp_ts' &gt;&gt; '$l_conf_file' fi if ! grep -Ph '^\h*FallbackNTP=\H+' '$l_conf_file'; then ! grep -Pqs '^\h*\[Time\]' '$l_conf_file' &amp;&amp; echo '[Time]' &gt;&gt; '$l_conf_file' echo 'FallbackNTP=$l_ntp_fb' &gt;&gt; '$l_conf_file' fi } Run the following command to reload the systemd-timesyncd configuration: # systemctl try-reload-or-restart systemd-timesyncd -OR- If another time synchronization service is in use on the system, run the following command to stop and mask systemd-timesyncd: # systemctl --now mask systemd-timesyncd Default Value: #NTP= #FallbackNTP= | /etc/systemd/timesyncd.conf |  | None |  |  |  | ^\h*(NTP¦FallbackNTP)=\H+ | ^\h*(NTP¦FallbackNTP)=\H+ |  |  |  | FAILED
1 | FILE_CONTENT_CHECK | 2.1.4.1 | Ensure ntp access control is configured | Add or edit restrict lines in /etc/ntp.conf to match the following: restrict -4 default kod nomodify notrap nopeer noquery restrict -6 default kod nomodify notrap nopeer noquery OR If another time synchronization service is in use on the system, run the following command to remove ntp from the system: # apt purge ntp Default Value: restrict -4 default kod notrap nomodify nopeer noquery limited restrict -6 default kod notrap nomodify nopeer noquery limited | /etc/ntp.conf |  | None |  |  |  | ^\h*restrict\h+((-4\h+)?¦-6\h+)default\h+(?:[^#\n\r]+\h+)*(?!(?:\2¦\3¦\4¦\5))(\h*\bkod\b\h*¦\h*\bnomodify\b\h*¦\h*\bnotrap\b\h*¦\h*\bnopeer\b\h*¦\h*\bnoquery\b\h*)\h+(?:[^#\n\r]+\h+)*(?!(?:\1¦\3¦\4¦\5))(\h*\bkod\b\h*¦\h*\bnomodify\b\h*¦\h*\bnotrap\b\h*¦\h*\bnopeer\b\h*¦\h*\bnoquery\b\h*)\h+(?:[^#\n\r]+\h+)*(?!(?:\1¦\2¦\4¦\5))(\h*\bkod\b\h*¦\h*\bnomodify\b\h*¦\h*\bnotrap\b\h*¦\h*\bnopeer\b\h*¦\h*\bnoquery\b\h*)\h+(?:[^#\n\r]+\h+)*(?!(?:\1¦\2¦\3¦\5))(\h*\bkod\b\h*¦\h*\bnomodify\b\h*¦\h*\bnotrap\b\h*¦\h*\bnopeer\b\h*¦\h*\bnoquery\b\h*)\h+(?:[^#\n\r]+\h+)*(?!(?:\1¦\2¦\3¦\4))(\h*\bkod\b\h*¦\h*\bnomodify\b\h*¦\h*\bnotrap\b\h*¦\h*\bnopeer\b\h*¦\h*\bnoquery\b\h*)\h*(?:\h+\H+\h*)*(?:\h+#.*)?$ | ^\h*restrict\h+((-4\h+)?¦-6\h+)default |  |  | grep: /etc/ntp.conf: No such file or directory | PASSED
1 | FILE_CONTENT_CHECK | 2.1.4.2 | Ensure ntp is configured with authorized timeserver | Edit /etc/ntp.conf and add or edit server or pool lines as appropriate according to local site policy: &lt;[server¦pool]&gt; &lt;[remote-server¦remote-pool]&gt; Examples: pool mode: pool time.nist.gov iburst server mode: server time-a-g.nist.gov iburst server 132.163.97.3 iburst server time-d-b.nist.gov iburst Run the following command to load the updated time sources into ntp running config: # systemctl restart ntp OR If another time synchronization service is in use on the system, run the following command to remove ntp from the system: # apt purge ntp | /etc/ntp.conf |  | None |  |  |  | ^[\h]*pool[\h]+[\H]+ | ^[\h]*pool[\h]+[\H]+ |  |  | grep: /etc/ntp.conf: No such file or directory | PASSED
1 | FILE_CONTENT_CHECK | 2.1.4.2 | Ensure ntp is configured with authorized timeserver | Edit /etc/ntp.conf and add or edit server or pool lines as appropriate according to local site policy: &lt;[server¦pool]&gt; &lt;[remote-server¦remote-pool]&gt; Examples: pool mode: pool time.nist.gov iburst server mode: server time-a-g.nist.gov iburst server 132.163.97.3 iburst server time-d-b.nist.gov iburst Run the following command to load the updated time sources into ntp running config: # systemctl restart ntp OR If another time synchronization service is in use on the system, run the following command to remove ntp from the system: # apt purge ntp | /etc/ntp.conf |  | None |  |  |  | ^[\h]*server[\h]+[\H]+ | ^[\h]*server[\h]+[\H]+ |  |  | grep: /etc/ntp.conf: No such file or directory | PASSED
1 | FILE_CONTENT_CHECK | 4.3.2 | Ensure sudo commands use pty | Edit the file /etc/sudoers with visudo or a file in /etc/sudoers.d/ with visudo -f <path file="" to=""> and add the following line: Defaults use_pty Note: sudo will read each file in /etc/sudoers.d, skipping file names that end in ~ or contain a . character to avoid causing problems with package manager or editor temporary/backup files. Files are parsed in sorted lexical order. That is, /etc/sudoers.d/01_first will be parsed before /etc/sudoers.d/10_second. Be aware that because the sorting is lexical, not numeric, /etc/sudoers.d/1_whoops would be loaded after /etc/sudoers.d/10_second. Using a consistent number of leading zeroes in the file names can be used to avoid such problems. | /etc/sudoers /etc/sudoers.d/* |  | None |  |  |  | ^\h*Defaults\h+([^#\n\r]+,)?use_pty(,\h*\h+\h*)*\h*(#.*)?$ | ^\h*Defaults\h+([^#\n\r]+,)?use_pty(,\h*\h+\h*)*\h*(#.*)?$ |  |  |  | FAILED
1 | FILE_CONTENT_CHECK | 4.3.3 | Ensure sudo log file exists | Edit the file /etc/sudoers or a file in /etc/sudoers.d/ with visudo or visudo -f <path file="" to=""> and add the following line: Example: Defaults logfile='/var/log/sudo.log' Note: sudo will read each file in /etc/sudoers.d, skipping file names that end in ~ or contain a . character to avoid causing problems with package manager or editor temporary/backup files. Files are parsed in sorted lexical order. That is, /etc/sudoers.d/01_first will be parsed before /etc/sudoers.d/10_second. Be aware that because the sorting is lexical, not numeric, /etc/sudoers.d/1_whoops would be loaded after /etc/sudoers.d/10_second. Using a consistent number of leading zeroes in the file names can be used to avoid such problems. | /etc/sudoers /etc/sudoers.d/* |  | None |  |  |  | ^\h*Defaults\h+([^#]+,\h*)?logfile\h*=\h*(\\"¦\')?\H+(\\"¦\')?(,\h*\H+\h*)*\h*(#.*)?$ | ^\h*Defaults\h+([^#]+,\h*)?logfile\h*=\h*(\"¦\')?\H+(\"¦\')?(,\h*\H+\h*)*\h*(#.*)?$ |  |  |  | FAILED
1 | FILE_CONTENT_CHECK | 4.3.6 | Ensure sudo authentication timeout is configured correctly | If the currently configured timeout is larger than 15 minutes, edit the file listed in the audit section with visudo -f <path file="" to=""> and modify the entry timestamp_timeout= to 15 minutes or less as per your site policy. The value is in minutes. This particular entry may appear on it's own, or on the same line as env_reset. See the following two examples: Defaults env_reset, timestamp_timeout=15 Defaults timestamp_timeout=15 Defaults env_reset | /etc/sudoers /etc/sudoers.d/* |  | None |  |  |  | ^\h*Defaults\h+([^#]+,\h*)?timestamp_timeout=([1-9]¦1[0-5]) | ^\h*Defaults\h+([^#]+,\h*)?timestamp_timeout |  |  |  | FAILED
1 | FILE_CONTENT_CHECK | 4.5.1.6 | Ensure the number of changed characters in a new password is configured | Edit or add the following line in /etc/security/pwquality.conf to a value of 2 or more: difok = 2 Default Value: difok = 1 | /etc/security/pwquality.conf |  | None |  |  |  | ^\h*difok\h*=\h*@PW_DIFOK@\b | ^\h*difok\h*=\h* |  |  |  | FAILED
1 | FILE_CONTENT_CHECK | 4.5.1.7 | Ensure preventing the use of dictionary words for passwords is configured | Edit or add the following line in /etc/security/pwquality.conf to a value of 1: dictcheck = 1 Default Value: dictcheck = 1 | /etc/security/pwquality.conf |  | None |  |  |  | ^\h*dictcheck\h*=\h*@PW_DICTCHECK@$ | ^\h*dictcheck\h*=\h* |  |  |  | FAILED
1 | FILE_CONTENT_CHECK | 4.5.3 | Ensure default group for the root account is GID 0 | Run the following command to set the root user default group to GID 0 : # usermod -g 0 root | /etc/passwd |  | None |  |  |  | ^root:x:0:0: | ^root: |  |  | 1:root:x:0:0:root:/root:/bin/bash | PASSED
1 | FILE_CONTENT_CHECK | 4.5.7 | Ensure maximum number of same consecutive characters in a password is configured | Edit or add the following line in /etc/security/pwquality.conf to a value of 3 or less and not 0: maxrepeat = 3 Default Value: maxrepeat = 0 | /etc/security/pwquality.conf |  | None |  |  |  | ^\h*maxrepeat\h*=\h*@PW_MAXREPEAT@$ | ^\h*maxrepeat\h*=\h* |  |  |  | FAILED
1 | FILE_CONTENT_CHECK | 5.1.1.1.2 | Ensure systemd-journal-remote is configured | Edit the /etc/systemd/journal-upload.conf file and ensure the following lines are set per your environment: URL=192.168.50.42 ServerKeyFile=/etc/ssl/private/journal-upload.pem ServerCertificateFile=/etc/ssl/certs/journal-upload.pem TrustedCertificateFile=/etc/ssl/ca/trusted.pem Restart the service: # systemctl restart systemd-journal-upload | /etc/systemd/journal-upload.conf |  | None |  |  |  | Manual Review Required | ^ *URL=¦^ *ServerKeyFile=¦^ *ServerCertificateFile=¦^ *TrustedCertificateFile= |  |  | grep: /etc/systemd/journal-upload.conf: No such file or directory | PASSED
1 | FILE_CONTENT_CHECK | 5.1.1.3 | Ensure journald is configured to compress large log files | Edit the /etc/systemd/journald.conf file or a file ending in .conf in /etc/systemd/journald.conf.d/ and add the following line: Compress=yes Restart the service: # systemctl restart systemd-journald | /etc/systemd/journald.conf /etc/systemd/journald.conf.d/* |  | None |  |  |  | ^[\s]*Compress[\s]*=[\s]*yes[\s]*$ | ^[\s]*Compress[\s]*= |  |  | grep: /etc/systemd/journald.conf.d/*: No such file or directory | PASSED
1 | FILE_CONTENT_CHECK | 5.1.1.4 | Ensure journald is configured to write logfiles to persistent disk | Edit the /etc/systemd/journald.conf file or a file ending in .conf in /etc/systemd/journald.conf.d/ and add the following line: Storage=persistent Restart the service: # systemctl restart systemd-journald | /etc/systemd/journald.conf /etc/systemd/journald.conf.d/* |  | None |  |  |  | ^[\s]*Storage[\s]*=[\s]*persistent[\s]*$ | ^[\s]*Storage[\s]*= |  |  | grep: /etc/systemd/journald.conf.d/*: No such file or directory | PASSED
1 | FILE_CONTENT_CHECK | 5.1.1.5 | Ensure journald is not configured to send logs to rsyslog | Edit the /etc/systemd/journald.conf file and files in /etc/systemd/journald.conf.d/ and ensure that ForwardToSyslog=yes is removed. Restart the service: # systemctl restart systemd-journald | /etc/systemd/journald.conf /etc/systemd/journald.conf.d/* |  | None |  |  |  | ^[\s]*ForwardToSyslog[\s]*=[\s]*yes[\s]*$ | ^[\s]*ForwardToSyslog[\s]*= |  |  | grep: /etc/systemd/journald.conf.d/*: No such file or directory | PASSED
1 | FILE_CONTENT_CHECK | 5.1.1.6 | Ensure journald log rotation is configured per site policy | Review /etc/systemd/journald.conf and verify logs are rotated according to site policy. The settings should be carefully understood as there are specific edge cases and prioritization of parameters. The specific parameters for log rotation are: SystemMaxUse= SystemKeepFree= RuntimeMaxUse= RuntimeKeepFree= MaxFileSec= | /etc/systemd/journald.conf /etc/systemd/journald.conf.d/* |  | None |  |  |  | Manual Review Required | ^[\s]*(SystemMaxUse¦SystemKeepFree¦RuntimeMaxUse¦RuntimeKeepFree¦MaxFileSec)[\s]*= |  |  | grep: /etc/systemd/journald.conf.d/*: No such file or directory | PASSED
1 | FILE_CONTENT_CHECK | 5.1.2.3 | Ensure journald is configured to send logs to rsyslog | Edit the /etc/systemd/journald.conf file and add the following line: ForwardToSyslog=yes Restart the service: # systemctl restart rsyslog | /etc/systemd/journald.conf |  | None |  |  |  | ^[\s]*ForwardToSyslog[\s]*=[\s]*['\"]?yes[\"']?[\s]*$ | ^[\s]*ForwardToSyslog[\s]*= |  |  |  | FAILED
1 | FILE_CONTENT_CHECK | 5.1.2.4 | Ensure rsyslog default file permissions are configured | Edit either /etc/rsyslog.conf or a dedicated .conf file in /etc/rsyslog.d/ and set $FileCreateMode to 0640 or more restrictive: $FileCreateMode 0640 Restart the service: # systemctl restart rsyslog | /etc/rsyslog.conf /etc/rsyslog.d/*.conf |  | None |  |  |  | \$FileCreateMode 0[246][04]0[\s]*$ | ^[\s]*\$FileCreateMode |  |  | grep: /etc/rsyslog.conf: No such file or directorygrep: /etc/rsyslog.d/*.conf: No such file or directory | PASSED
1 | FILE_CONTENT_CHECK | 5.1.2.5 | Ensure logging is configured - '*.emerg :omusrmsg:*' |  | /etc/rsyslog.conf /etc/rsyslog.d/*.conf |  | None |  |  |  | \*\.emerg\s+:omusrmsg:\*$ | ^[\s]*\*\.emerg |  |  | grep: /etc/rsyslog.conf: No such file or directorygrep: /etc/rsyslog.d/*.conf: No such file or directory | PASSED
1 | FILE_CONTENT_CHECK | 5.1.2.5 | Ensure logging is configured - 'auth,authpriv.* /var/log/secure' |  | /etc/rsyslog.conf /etc/rsyslog.d/*.conf |  | None |  |  |  | auth,authpriv\.\*[\s]+-@LOG_SECURE@[\s]*$ | ^[\s]*auth,authpriv\.\* |  |  | grep: /etc/rsyslog.conf: No such file or directorygrep: /etc/rsyslog.d/*.conf: No such file or directory | PASSED
1 | FILE_CONTENT_CHECK | 5.1.2.5 | Ensure logging is configured - 'mail.* -/var/log/mail' |  | /etc/rsyslog.conf /etc/rsyslog.d/*.conf |  | None |  |  |  | mail\.\*[\s]+-@LOG_MAIL@[\s]*$ | ^[\s]*mail\.\* |  |  | grep: /etc/rsyslog.conf: No such file or directorygrep: /etc/rsyslog.d/*.conf: No such file or directory | PASSED
1 | FILE_CONTENT_CHECK | 5.1.2.5 | Ensure logging is configured - 'mail.info -/var/log/mail.info' |  | /etc/rsyslog.conf /etc/rsyslog.d/*.conf |  | None |  |  |  | mail\.info[\s]+-@LOG_MAIL_INFO@[\s]*$ | ^[\s]*mail\.info |  |  | grep: /etc/rsyslog.conf: No such file or directorygrep: /etc/rsyslog.d/*.conf: No such file or directory | PASSED
1 | FILE_CONTENT_CHECK | 5.1.2.5 | Ensure logging is configured - 'mail.warning -/var/log/mail.warn' |  | /etc/rsyslog.conf /etc/rsyslog.d/*.conf |  | None |  |  |  | mail\.warning[\s]+-@LOG_MAIL_WARN@[\s]*$ | ^[\s]*mail\.warning |  |  | grep: /etc/rsyslog.conf: No such file or directorygrep: /etc/rsyslog.d/*.conf: No such file or directory | PASSED
1 | FILE_CONTENT_CHECK | 5.1.2.5 | Ensure logging is configured - 'mail.err /var/log/mail.err' |  | /etc/rsyslog.conf /etc/rsyslog.d/*.conf |  | None |  |  |  | mail\.err[\s]+@LOG_MAIL_ERR@[\s]*$ | ^[\s]*mail\.err |  |  | grep: /etc/rsyslog.conf: No such file or directorygrep: /etc/rsyslog.d/*.conf: No such file or directory | PASSED
1 | FILE_CONTENT_CHECK | 5.1.2.5 | Ensure logging is configured - 'cron.* /var/log/cron' |  | /etc/rsyslog.conf /etc/rsyslog.d/*.conf |  | None |  |  |  | cron\.*[\s]+@LOG_CRON@[\s]*$ | ^[\s]*cron\.* |  |  | grep: /etc/rsyslog.conf: No such file or directorygrep: /etc/rsyslog.d/*.conf: No such file or directory | PASSED
1 | FILE_CONTENT_CHECK | 5.1.2.5 | Ensure logging is configured - '*.=warning;*.=err -/var/log/warn' |  | /etc/rsyslog.conf /etc/rsyslog.d/*.conf |  | None |  |  |  | \*\.=warning;\*\.=err[\s]+-@LOG_WARN@[\s]*$ | ^[\s]*\*\.=warning;\*\.=err |  |  | grep: /etc/rsyslog.conf: No such file or directorygrep: /etc/rsyslog.d/*.conf: No such file or directory | PASSED
1 | FILE_CONTENT_CHECK | 5.1.2.5 | Ensure logging is configured - '*.crit /var/log/warn' |  | /etc/rsyslog.conf /etc/rsyslog.d/*.conf |  | None |  |  |  | \*\.crit[\s]+@LOG_WARN@[\s]*$ | ^[\s]*\*\.crit |  |  | grep: /etc/rsyslog.conf: No such file or directorygrep: /etc/rsyslog.d/*.conf: No such file or directory | PASSED
1 | FILE_CONTENT_CHECK | 5.1.2.5 | Ensure logging is configured - '*.*;mail.none;news.none -/var/log/messages' |  | /etc/rsyslog.conf /etc/rsyslog.d/*.conf |  | None |  |  |  | \*\.\*;mail\.none;news\.none[\s]+-@LOG_MESSAGES@[\s]*$ | ^[\s]*\*\.\*;mail\.none;news\.none |  |  | grep: /etc/rsyslog.conf: No such file or directorygrep: /etc/rsyslog.d/*.conf: No such file or directory | PASSED
1 | FILE_CONTENT_CHECK | 5.1.2.5 | Ensure logging is configured - 'local0,local1.* -/var/log/localmessages' |  | /etc/rsyslog.conf /etc/rsyslog.d/*.conf |  | None |  |  |  | local0,local1\.\*[\s]+-@LOG_LOCALMESSAGES@[\s]*$ | ^[\s]*local0,local1 |  |  | grep: /etc/rsyslog.conf: No such file or directorygrep: /etc/rsyslog.d/*.conf: No such file or directory | PASSED
1 | FILE_CONTENT_CHECK | 5.1.2.5 | Ensure logging is configured - 'local2,local3.* -/var/log/localmessages' |  | /etc/rsyslog.conf /etc/rsyslog.d/*.conf |  | None |  |  |  | local2,local3\.\*[\s]+-@LOG_LOCALMESSAGES@[\s]*$ | ^[\s]*local2,local3 |  |  | grep: /etc/rsyslog.conf: No such file or directorygrep: /etc/rsyslog.d/*.conf: No such file or directory | PASSED
1 | FILE_CONTENT_CHECK | 5.1.2.5 | Ensure logging is configured - 'local4,local5.* -/var/log/localmessages' |  | /etc/rsyslog.conf /etc/rsyslog.d/*.conf |  | None |  |  |  | local4,local5\.\*[\s]+-@LOG_LOCALMESSAGES@[\s]*$ | ^[\s]*local4,local5 |  |  | grep: /etc/rsyslog.conf: No such file or directorygrep: /etc/rsyslog.d/*.conf: No such file or directory | PASSED
1 | FILE_CONTENT_CHECK | 5.1.2.5 | Ensure logging is configured - 'local6,local7.* -/var/log/localmessages' |  | /etc/rsyslog.conf /etc/rsyslog.d/*.conf |  | None |  |  |  | local6,local7\.\*[\s]+-@LOG_LOCALMESSAGES@[\s]*$ | ^[\s]*local6,local7 |  |  | grep: /etc/rsyslog.conf: No such file or directorygrep: /etc/rsyslog.d/*.conf: No such file or directory | PASSED